## Sheet1
ï»¿instruction | user_query | context | output | context length | token type | total count | one hot count | T_melt | T_mold | v_inj | p_inj | p_hold | t_hold
You are a polymer materials scientist. Your task is to extract specific information from the supplied context based on the question. The extracted information must be returned as a JSON object, including units and values. The outputs should only include the JSON object without any explanation or note. If the supplied context contains the asked values and units, the value corresponding to the JSON key must be replaced with the values and units that appear in the supplied text. If there is no value or unit, fill in the corresponding blank with null. The extracted information must be in the following format: {'melt temperature': {'unit': extracted unit, 'value': [extracted value]}, 'mold temperature': {'unit': extracted unit, 'value': [extracted value]}, 'injection speed': {'unit': extracted unit, 'value': [extracted value]}, 'injection pressure': {'unit': extracted unit, 'value': [extracted value]}, 'holding pressure': {'unit': extracted unit, 'value': [extracted value]}, 'holding time': {'unit': extracted unit, 'value': [extracted value]}} | In the following context, what are the values and units of melt temperature, mold temperature, injection speed, injection pressure, holding pressure, and holding time? Return as a JSON object. | For the sample injected into the mold with a temperature of 25℃ (top plot), the cooling rate at about 200℃ decreases from 600 K s⁻¹ at a distance of 50 μm below the surface to values of about 100 and 40 K s⁻¹ at distances of 200 and 700 uum below the surface (see vertical black arrow in the top plot). In case of mold temperatures of 50℃ (center plot) and 80℃ (bottom plot) the maximum cooling rate at the various distances from the surface of the molding is slightly lower than in case of a mold temperature of 25℃. With decreasing temperature, however, the cooling-rate differences between skin and core are less pronounced, as all curves in the various plots merge at temperatures close to the mold temperature. To predict the temperature of crystallization in the injection moldings at the selected distances from the surface, the cooling rate dependence of crystallization temperatures of PA 11 is inserted in all plots (star symbols), as determined in a separate study [20]. Accordingly, the crystallization temperature of PA 11 decreases with increasing cooling rate from about 160℃ on cooling slower than 1 K s⁻¹ | {"melt temperature": {"unit": null, "value": null}, "mold temperature": {"unit": "℃", "value": [25, 50, 80]}, "injection speed": {"unit": null, "value": null}, "injection pressure": {"unit": null, "value": null}, "holding pressure": {"unit": null, "value": null}, "holding time": {"unit": null, "value": null}} | 685 | 192 | 1 | {'T_melt': 0, 'T_mold': 1, 'v_inj': 0, 'p_inj': 0, 'p_hold': 0, 't_hold': 0} | 0 | 3 | 0 | 0 | 0 | 0
You are a polymer materials scientist. Your task is to extract specific information from the supplied context based on the question. The extracted information must be returned as a JSON object, including units and values. The outputs should only include the JSON object without any explanation or note. If the supplied context contains the asked values and units, the value corresponding to the JSON key must be replaced with the values and units that appear in the supplied text. If there is no value or unit, fill in the corresponding blank with null. The extracted information must be in the following format: {'melt temperature': {'unit': extracted unit, 'value': [extracted value]}, 'mold temperature': {'unit': extracted unit, 'value': [extracted value]}, 'injection speed': {'unit': extracted unit, 'value': [extracted value]}, 'injection pressure': {'unit': extracted unit, 'value': [extracted value]}, 'holding pressure': {'unit': extracted unit, 'value': [extracted value]}, 'holding time': {'unit': extracted unit, 'value': [extracted value]}} | In the following context, what are the values and units of melt temperature, mold temperature, injection speed, injection pressure, holding pressure, and holding time? Return as a JSON object. | Different from the influences of injection temperature, the flexural strength of PA-CF composites with weld lines increased with the ascent of injection pressure (Figure 15c). PA-10CF composites had the largest flexural strength at each value of injection pressure. Compared with the flexural strength at 7.5 MPa, PA-10CF composites increased by 3.7% and 15.2% at 8.5 MPa and 9.5MPa, respectively. | {"melt temperature": {"unit": null, "value": null}, "mold temperature": {"unit": null, "value": null}, "injection speed": {"unit": null, "value": null}, "injection pressure": {"unit": "MPa", "value": [7.5, 8.5, 9.5]}, "holding pressure": {"unit": null, "value": null}, "holding time": {"unit": null, "value": null}} | 492 | 144 | 1 | {'T_melt': 0, 'T_mold': 0, 'v_inj': 0, 'p_inj': 1, 'p_hold': 0, 't_hold': 0} | 0 | 0 | 0 | 3 | 0 | 0
You are a polymer materials scientist. Your task is to extract specific information from the supplied context based on the question. The extracted information must be returned as a JSON object, including units and values. The outputs should only include the JSON object without any explanation or note. If the supplied context contains the asked values and units, the value corresponding to the JSON key must be replaced with the values and units that appear in the supplied text. If there is no value or unit, fill in the corresponding blank with null. The extracted information must be in the following format: {'melt temperature': {'unit': extracted unit, 'value': [extracted value]}, 'mold temperature': {'unit': extracted unit, 'value': [extracted value]}, 'injection speed': {'unit': extracted unit, 'value': [extracted value]}, 'injection pressure': {'unit': extracted unit, 'value': [extracted value]}, 'holding pressure': {'unit': extracted unit, 'value': [extracted value]}, 'holding time': {'unit': extracted unit, 'value': [extracted value]}} | In the following context, what are the values and units of melt temperature, mold temperature, injection speed, injection pressure, holding pressure, and holding time? Return as a JSON object. | In order to produce uniform samples, machining was necessary with the result that the non-spherulitic, transition region and some parts of the spherulitic core were machined off before testing. However, the spherulite size at a given distance from the skin was clearly seen to be different for low and high mould-temperature specimens. In general the higher the mould wall temperature, the bigger the spherulites. In rolling contact (0% slip ratio), the wear rates for 30 and 90℃ specimens were not obviously different. The friction coefficients were also similar, i.e. approximately zero. At 4% slip ratio, the tribological properties for 30, 60 and 90℃ specimens were also not significantly different. The wear rate of samples tested at 8.5% slip ratio can be separated into a high wear rate in the initial period followed by a low wear rate in the final period. | {"melt temperature": {"unit": null, "value": null}, "mold temperature": {"unit": "℃", "value": [30, 60, 90]}, "injection speed": {"unit": null, "value": null}, "injection pressure": {"unit": null, "value": null}, "holding pressure": {"unit": null, "value": null}, "holding time": {"unit": null, "value": null}} | 591 | 198 | 1 | {'T_melt': 0, 'T_mold': 1, 'v_inj': 0, 'p_inj': 0, 'p_hold': 0, 't_hold': 0} | 0 | 3 | 0 | 0 | 0 | 0
You are a polymer materials scientist. Your task is to extract specific information from the supplied context based on the question. The extracted information must be returned as a JSON object, including units and values. The outputs should only include the JSON object without any explanation or note. If the supplied context contains the asked values and units, the value corresponding to the JSON key must be replaced with the values and units that appear in the supplied text. If there is no value or unit, fill in the corresponding blank with null. The extracted information must be in the following format: {'melt temperature': {'unit': extracted unit, 'value': [extracted value]}, 'mold temperature': {'unit': extracted unit, 'value': [extracted value]}, 'injection speed': {'unit': extracted unit, 'value': [extracted value]}, 'injection pressure': {'unit': extracted unit, 'value': [extracted value]}, 'holding pressure': {'unit': extracted unit, 'value': [extracted value]}, 'holding time': {'unit': extracted unit, 'value': [extracted value]}} | In the following context, what are the values and units of melt temperature, mold temperature, injection speed, injection pressure, holding pressure, and holding time? Return as a JSON object. | Saturating the mouldings with water reverses the sign of the residual stress, the surface layer becomes stressed in tension, for instance. The variation of residual stress with distance from the surface is monotonic, decreasing with increasing distance from the moulding surface. The magnitude of tensile. stress and compressive stress in mouldings made at 40 and 100℃ is similar; surface tensile stresses are about 6MNm⁻² and centre compressive stresses are about 3 MNm⁻². Under non-equilibrium conditions, a concentration of water of 2.6% in nylon-6 results in a compressive stress close to the surface which is less than the compressive stress in a dry moulding fabricated using a mould temperature of 40℃(Fig. 10). A change in shape of the residual stress profile through the thickness of the moulding has resulted in order to accommodate the change in surface stress. | {"melt temperature": {"unit": null, "value": null}, "mold temperature": {"unit": "℃", "value": [40, 100]}, "injection speed": {"unit": null, "value": null}, "injection pressure": {"unit": null, "value": null}, "holding pressure": {"unit": null, "value": null}, "holding time": {"unit": null, "value": null}} | 594 | 192 | 1 | {'T_melt': 0, 'T_mold': 1, 'v_inj': 0, 'p_inj': 0, 'p_hold': 0, 't_hold': 0} | 0 | 2 | 0 | 0 | 0 | 0
You are a polymer materials scientist. Your task is to extract specific information from the supplied context based on the question. The extracted information must be returned as a JSON object, including units and values. The outputs should only include the JSON object without any explanation or note. If the supplied context contains the asked values and units, the value corresponding to the JSON key must be replaced with the values and units that appear in the supplied text. If there is no value or unit, fill in the corresponding blank with null. The extracted information must be in the following format: {'melt temperature': {'unit': extracted unit, 'value': [extracted value]}, 'mold temperature': {'unit': extracted unit, 'value': [extracted value]}, 'injection speed': {'unit': extracted unit, 'value': [extracted value]}, 'injection pressure': {'unit': extracted unit, 'value': [extracted value]}, 'holding pressure': {'unit': extracted unit, 'value': [extracted value]}, 'holding time': {'unit': extracted unit, 'value': [extracted value]}} | In the following context, what are the values and units of melt temperature, mold temperature, injection speed, injection pressure, holding pressure, and holding time? Return as a JSON object. | Unlike the effects of injection speed, the weld line strength of PA-30CF composites increased with the rise in holding pressure (Figure 15c). PA-30CF composites exhibited the greatest weld line strength at each holding pressure setting. Compared with the weld line strength at 55 MPa, PA-30CF composites improved by 6.7% and 19.8% at 95 MPa and 115 MPa, respectively. | {"melt temperature": {"unit": null, "value": null}, "mold temperature": {"unit": null, "value": null}, "injection speed": {"unit": null, "value": null}, "injection pressure": {"unit": null, "value": null}, "holding pressure": {"unit": "MPa", "value": [55, 95, 115]}, "holding time": {"unit": null, "value": null}} | 486 | 144 | 1 | {'T_melt': 0, 'T_mold': 0, 'v_inj': 0, 'p_inj': 0, 'p_hold': 1, 't_hold': 0} | 0 | 0 | 0 | 0 | 3 | 0
You are a polymer materials scientist. Your task is to extract specific information from the supplied context based on the question. The extracted information must be returned as a JSON object, including units and values. The outputs should only include the JSON object without any explanation or note. If the supplied context contains the asked values and units, the value corresponding to the JSON key must be replaced with the values and units that appear in the supplied text. If there is no value or unit, fill in the corresponding blank with null. The extracted information must be in the following format: {'melt temperature': {'unit': extracted unit, 'value': [extracted value]}, 'mold temperature': {'unit': extracted unit, 'value': [extracted value]}, 'injection speed': {'unit': extracted unit, 'value': [extracted value]}, 'injection pressure': {'unit': extracted unit, 'value': [extracted value]}, 'holding pressure': {'unit': extracted unit, 'value': [extracted value]}, 'holding time': {'unit': extracted unit, 'value': [extracted value]}} | In the following context, what are the values and units of melt temperature, mold temperature, injection speed, injection pressure, holding pressure, and holding time? Return as a JSON object. | XRD patterns of specimens taken at different distance from the surface between 50 and 700 pm from PA 11 injection moldings prepared using different mold temperatures of 25℃ (top), 50℃ (center), and 80℃ (bottom). temperature of crystallization in the moldings, given by their intersections. For example, if the skin of the injection molding prepared using a mold temperature of 25℃ (top plot) is cooled at rates higher than about 100 K s⁻¹, which is valid for temperatures higher than about 120℃, then crystallization cannot occur since it is known that crystallization at these high rates would only occur at temperatures lower than about 120℃ (see star-symbols); crystallization is expected when both curves intersect, in this case at about 120℃ when cooling occurs at a rate of around 100 K s⁻¹. With the dashed horizontal lines and vertical arrows are indicated in each plot the cooling rate and temperature at which crystallization occurs in the various layers of the injection moldings, respectively. Without going into detail, crystallization in the injection moldings prepared using mold temperatures of 25, 50, and 80℃ occurs at temperatures between 117 and 135℃, 121 and 139℃, and 131 and 142℃, respectively, with the lower and higher value valid for the skin and core regions of the moldings, respectively. Obviously, the difference between the crystallization temperatures at the skin and in the core is only about 10 K if the mold temperature is 80℃ and about 20 K if the mold temperature is 25℃. Figure 5 shows three sets of XRD patterns of PA 11 which was injection molded using different mold temperatures of 25℃ (top), 50℃ (center), and 80℃ (bottom). | {"melt temperature": {"unit": null, "value": null}, "mold temperature": {"unit": "℃", "value": [25, 50, 80]}, "injection speed": {"unit": null, "value": null}, "injection pressure": {"unit": null, "value": null}, "holding pressure": {"unit": null, "value": null}, "holding time": {"unit": null, "value": null}} | 872 | 220 | 1 | {'T_melt': 0, 'T_mold': 1, 'v_inj': 0, 'p_inj': 0, 'p_hold': 0, 't_hold': 0} | 0 | 3 | 0 | 0 | 0 | 0
You are a polymer materials scientist. Your task is to extract specific information from the supplied context based on the question. The extracted information must be returned as a JSON object, including units and values. The outputs should only include the JSON object without any explanation or note. If the supplied context contains the asked values and units, the value corresponding to the JSON key must be replaced with the values and units that appear in the supplied text. If there is no value or unit, fill in the corresponding blank with null. The extracted information must be in the following format: {'melt temperature': {'unit': extracted unit, 'value': [extracted value]}, 'mold temperature': {'unit': extracted unit, 'value': [extracted value]}, 'injection speed': {'unit': extracted unit, 'value': [extracted value]}, 'injection pressure': {'unit': extracted unit, 'value': [extracted value]}, 'holding pressure': {'unit': extracted unit, 'value': [extracted value]}, 'holding time': {'unit': extracted unit, 'value': [extracted value]}} | In the following context, what are the values and units of melt temperature, mold temperature, injection speed, injection pressure, holding pressure, and holding time? Return as a JSON object. | Different from the influences of mold temperature, the weld line strength of PA-15CF composites increased with the ascent of melt temperature (Figure 15c). PA-15CF composites had the highest weld line strength at each value of melt temperature. Compared with the weld line strength at 230℃, PA-15CF composites increased by 4.2% and 12.5% at 240℃ and 250℃, respectively. | {"melt temperature": {"unit": "℃", "value": [230, 240, 250]}, "mold temperature": {"unit": null, "value": null}, "injection speed": {"unit": null, "value": null}, "injection pressure": {"unit": null, "value": null}, "holding pressure": {"unit": null, "value": null}, "holding time": {"unit": null, "value": null}} | 500 | 139 | 1 | {'T_melt': 1, 'T_mold': 0, 'v_inj': 0, 'p_inj': 0, 'p_hold': 0, 't_hold': 0} | 3 | 0 | 0 | 0 | 0 | 0
You are a polymer materials scientist. Your task is to extract specific information from the supplied context based on the question. The extracted information must be returned as a JSON object, including units and values. The outputs should only include the JSON object without any explanation or note. If the supplied context contains the asked values and units, the value corresponding to the JSON key must be replaced with the values and units that appear in the supplied text. If there is no value or unit, fill in the corresponding blank with null. The extracted information must be in the following format: {'melt temperature': {'unit': extracted unit, 'value': [extracted value]}, 'mold temperature': {'unit': extracted unit, 'value': [extracted value]}, 'injection speed': {'unit': extracted unit, 'value': [extracted value]}, 'injection pressure': {'unit': extracted unit, 'value': [extracted value]}, 'holding pressure': {'unit': extracted unit, 'value': [extracted value]}, 'holding time': {'unit': extracted unit, 'value': [extracted value]}} | In the following context, what are the values and units of melt temperature, mold temperature, injection speed, injection pressure, holding pressure, and holding time? Return as a JSON object. | In the surface layer of the specimen the cooling-rate is rapid for a mould temperature of 25℃ and crystallization of nylon-6 is limited. Below the surface (> 200 µm), the rate of diffusion of heat is reduced and additional crystallization is possible. A higher mould temperature (85℃) results in a lower cooling rate of the polymer melt and for a given depth beneath the surface of the moulding we observe a higher crystallinity. The slow rate of heat transferat the centre of the moulding allows an equilibtium crystallinity to be achieved which is 35%, approximately. 3.2. Optical microscopy Photomicrographs prepared from slices of nylon-6 are shown in Figs. 4 and 5. The surface layer of the moulding has a non-spherulitic structure; a few jsolated spherulites have formed beneath the surface layer; and the central region has a spherulitic structure. | {"melt temperature": {"unit": null, "value": null}, "mold temperature": {"unit": "℃", "value": [25, 85]}, "injection speed": {"unit": null, "value": null}, "injection pressure": {"unit": null, "value": null}, "holding pressure": {"unit": null, "value": null}, "holding time": {"unit": null, "value": null}} | 609 | 199 | 1 | {'T_melt': 0, 'T_mold': 1, 'v_inj': 0, 'p_inj': 0, 'p_hold': 0, 't_hold': 0} | 0 | 2 | 0 | 0 | 0 | 0
You are a polymer materials scientist. Your task is to extract specific information from the supplied context based on the question. The extracted information must be returned as a JSON object, including units and values. The outputs should only include the JSON object without any explanation or note. If the supplied context contains the asked values and units, the value corresponding to the JSON key must be replaced with the values and units that appear in the supplied text. If there is no value or unit, fill in the corresponding blank with null. The extracted information must be in the following format: {'melt temperature': {'unit': extracted unit, 'value': [extracted value]}, 'mold temperature': {'unit': extracted unit, 'value': [extracted value]}, 'injection speed': {'unit': extracted unit, 'value': [extracted value]}, 'injection pressure': {'unit': extracted unit, 'value': [extracted value]}, 'holding pressure': {'unit': extracted unit, 'value': [extracted value]}, 'holding time': {'unit': extracted unit, 'value': [extracted value]}} | In the following context, what are the values and units of melt temperature, mold temperature, injection speed, injection pressure, holding pressure, and holding time? Return as a JSON object. | Model TE-25/580-10-35 co-rotating twin-screw extruder (screw diameter = 25 mm, L/D = 35) with a barrel temperature of 190℃ and screw speed of 180 rpm. Prior to compounding, the materials were dried at 95℃ for more than 10 h. The extruded pellets were dried overnight at 80℃ and then injection molded to standard dumbbell-shaped tensile specimens with a thickness of 2 mm (DIN EN ISO 527-2-1BA) using a BOY 22 A HV machine with a screw diameter of 18 mm. A machine-set melt temperature of 240℃ was used for molding. The maximum volumetric flow rate is set to 12 cm³s⁻¹ and the maximum holding pressure was 90 MPa for a time period of 3.3 s. The cooling time was 15, 17, and 22 s for the molding experiments using mold temperatures of 30, 50, and 70℃. | {"melt temperature": {"unit": "℃", "value": [240]}, "mold temperature": {"unit": "℃", "value": [30, 50, 70]}, "injection speed": {"unit": "cm³/s", "value": [12]}, "injection pressure": {"unit": null, "value": null}, "holding pressure": {"unit": "MPa", "value": [90]}, "holding time": {"unit": "s", "value": [3.3]}} | 689 | 205 | 5 | {'T_melt': 1, 'T_mold': 1, 'v_inj': 1, 'p_inj': 0, 'p_hold': 1, 't_hold': 1} | 1 | 3 | 1 | 0 | 1 | 1
You are a polymer materials scientist. Your task is to extract specific information from the supplied context based on the question. The extracted information must be returned as a JSON object, including units and values. The outputs should only include the JSON object without any explanation or note. If the supplied context contains the asked values and units, the value corresponding to the JSON key must be replaced with the values and units that appear in the supplied text. If there is no value or unit, fill in the corresponding blank with null. The extracted information must be in the following format: {'melt temperature': {'unit': extracted unit, 'value': [extracted value]}, 'mold temperature': {'unit': extracted unit, 'value': [extracted value]}, 'injection speed': {'unit': extracted unit, 'value': [extracted value]}, 'injection pressure': {'unit': extracted unit, 'value': [extracted value]}, 'holding pressure': {'unit': extracted unit, 'value': [extracted value]}, 'holding time': {'unit': extracted unit, 'value': [extracted value]}} | In the following context, what are the values and units of melt temperature, mold temperature, injection speed, injection pressure, holding pressure, and holding time? Return as a JSON object. | A Nissei Series 65 injection-moulding machine was employed, with barrel temperature from 235 to 245℃. The injection pressure was 5.5 MPa, holding pressure 3.5 MPa, and holding time was 2.5 s. The mould temperature was methodically varied from 30-50 to 90℃. The as-moulded specimens were finished on a lathe to ensure a consistent diameter of 27mm across the face width, addressing the slight concavity from shrinkage. In twin-disc testing, two discs were mounted on parallel shafts, radially loaded, and run in opposing directions at different speeds. If the discs ran at identical speeds, they experienced purely rolling contact. | {"melt temperature": {"unit": "℃", "value": [245]}, "mold temperature": {"unit": "℃", "value": [30, 50, 90]}, "injection speed": {"unit": null, "value": null}, "injection pressure": {"unit": "MPa", "value": [5.5]}, "holding pressure": {"unit": "MPa", "value": [3.5]}, "holding time": {"unit": "s", "value": [2.5]}} | 581 | 182 | 5 | {'T_melt': 1, 'T_mold': 1, 'v_inj': 0, 'p_inj': 1, 'p_hold': 1, 't_hold': 1} | 1 | 3 | 0 | 1 | 1 | 1
You are a polymer materials scientist. Your task is to extract specific information from the supplied context based on the question. The extracted information must be returned as a JSON object, including units and values. The outputs should only include the JSON object without any explanation or note. If the supplied context contains the asked values and units, the value corresponding to the JSON key must be replaced with the values and units that appear in the supplied text. If there is no value or unit, fill in the corresponding blank with null. The extracted information must be in the following format: {'melt temperature': {'unit': extracted unit, 'value': [extracted value]}, 'mold temperature': {'unit': extracted unit, 'value': [extracted value]}, 'injection speed': {'unit': extracted unit, 'value': [extracted value]}, 'injection pressure': {'unit': extracted unit, 'value': [extracted value]}, 'holding pressure': {'unit': extracted unit, 'value': [extracted value]}, 'holding time': {'unit': extracted unit, 'value': [extracted value]}} | In the following context, what are the values and units of melt temperature, mold temperature, injection speed, injection pressure, holding pressure, and holding time? Return as a JSON object. | The core layer shows increased hardness likely due to its higher crystallinity compared to the surface and melt layers. Figure 12C highlights the significant impact of injection temperature on interfacial hardness under various mold temperatures. Tₘ = 85℃, Tᵢ = 190℃. Effects of various injection temperatures at a fixed speed (Tₘ = 85℃, V = 60 mm/s) with packing pressure of 72 MPa and injection pressure of 56 MPa are analyzed. | {"melt temperature": {"unit": "℃", "value": [190]}, "mold temperature": {"unit": "℃", "value": [85]}, "injection speed": {"unit": "mm/s", "value": [60]}, "injection pressure": {"unit": "MPa", "value": [56]}, "holding pressure": {"unit": "MPa", "value": [72]}, "holding time": {"unit": null, "value": null}} | 524 | 165 | 5 | {'T_melt': 1, 'T_mold': 1, 'v_inj': 1, 'p_inj': 1, 'p_hold': 1, 't_hold': 0} | 1 | 1 | 1 | 1 | 1 | 0
You are a polymer materials scientist. Your task is to extract specific information from the supplied context based on the question. The extracted information must be returned as a JSON object, including units and values. The outputs should only include the JSON object without any explanation or note. If the supplied context contains the asked values and units, the value corresponding to the JSON key must be replaced with the values and units that appear in the supplied text. If there is no value or unit, fill in the corresponding blank with null. The extracted information must be in the following format: {'melt temperature': {'unit': extracted unit, 'value': [extracted value]}, 'mold temperature': {'unit': extracted unit, 'value': [extracted value]}, 'injection speed': {'unit': extracted unit, 'value': [extracted value]}, 'injection pressure': {'unit': extracted unit, 'value': [extracted value]}, 'holding pressure': {'unit': extracted unit, 'value': [extracted value]}, 'holding time': {'unit': extracted unit, 'value': [extracted value]}} | In the following context, what are the values and units of melt temperature, mold temperature, injection speed, injection pressure, holding pressure, and holding time? Return as a JSON object. | The Model TE-30/600-11-40 co-rotating twin-screw extruder (screw diameter = 30 mm, L/D = 40) was set with a barrel temperature of 210℃ and a screw speed of 180 rpm. Prior to compounding, the materials were dried at 100℃ for 8 hours. The pellets were then dried at 80℃ overnight and molded into standard tensile specimens (DIN EN ISO 527-2-1BA) using a BOY 22 A HV machine (screw diameter = 22 mm). Molding was done at a melt temperature of 270℃, with an injection pressure of 65 MPa and a holding pressure of 75 MPa for 5 s. Cooling times with mold temperatures of 20, 45, and 75℃ were 14, 16, and 21 s. | {"melt temperature": {"unit": "℃", "value": [270]}, "mold temperature": {"unit": "℃", "value": [20, 45, 75]}, "injection speed": {"unit": null, "value": null}, "injection pressure": {"unit": "MPa", "value": [65]}, "holding pressure": {"unit": "MPa", "value": [75]}, "holding time": {"unit": "s", "value": [5]}} | 642 | 187 | 5 | {'T_melt': 1, 'T_mold': 1, 'v_inj': 0, 'p_inj': 1, 'p_hold': 1, 't_hold': 1} | 1 | 3 | 0 | 1 | 1 | 1
You are a polymer materials scientist. Your task is to extract specific information from the supplied context based on the question. The extracted information must be returned as a JSON object, including units and values. The outputs should only include the JSON object without any explanation or note. If the supplied context contains the asked values and units, the value corresponding to the JSON key must be replaced with the values and units that appear in the supplied text. If there is no value or unit, fill in the corresponding blank with null. The extracted information must be in the following format: {'melt temperature': {'unit': extracted unit, 'value': [extracted value]}, 'mold temperature': {'unit': extracted unit, 'value': [extracted value]}, 'injection speed': {'unit': extracted unit, 'value': [extracted value]}, 'injection pressure': {'unit': extracted unit, 'value': [extracted value]}, 'holding pressure': {'unit': extracted unit, 'value': [extracted value]}, 'holding time': {'unit': extracted unit, 'value': [extracted value]}} | In the following context, what are the values and units of melt temperature, mold temperature, injection speed, injection pressure, holding pressure, and holding time? Return as a JSON object. | Model TE-30/600-11-40 co-rotating twin-screw extruder (screw diameter = 30 mm, L/D = 40) with a barrel temperature of 200℃ and screw speed of 200 rpm. Prior to compounding, the materials were dried at 90℃ for more than 12 h. The extruded pellets were dried overnight at 85℃ and then injection molded to standard dumbbell-shaped tensile specimens with a thickness of 2 mm (DIN EN ISO 527-2-1BA) using a BOY 22 A HV machine with a screw diameter of 18 mm. A machine-set melt temperature of 250℃ was used for molding. The maximum volumetric flow rate is set to 10 cm³s⁻¹ and the maximum holding pressure was 85 bar for a time period of 5.5 s. The cooling time was 15, 17, and 22 s for the molding experiments using mold temperatures of 25, 50, and 80℃. | {"melt temperature": {"unit": "℃", "value": [250]}, "mold temperature": {"unit": "℃", "value": [25, 50, 80]}, "injection speed": {"unit": "cm³/s", "value": [10]}, "injection pressure": {"unit": null, "value": null}, "holding pressure": {"unit": "bar", "value": [85]}, "holding time": {"unit": "s", "value": [5.5]}} | 687 | 203 | 5 | {'T_melt': 1, 'T_mold': 1, 'v_inj': 1, 'p_inj': 0, 'p_hold': 1, 't_hold': 1} | 1 | 3 | 1 | 0 | 1 | 1
You are a polymer materials scientist. Your task is to extract specific information from the supplied context based on the question. The extracted information must be returned as a JSON object, including units and values. The outputs should only include the JSON object without any explanation or note. If the supplied context contains the asked values and units, the value corresponding to the JSON key must be replaced with the values and units that appear in the supplied text. If there is no value or unit, fill in the corresponding blank with null. The extracted information must be in the following format: {'melt temperature': {'unit': extracted unit, 'value': [extracted value]}, 'mold temperature': {'unit': extracted unit, 'value': [extracted value]}, 'injection speed': {'unit': extracted unit, 'value': [extracted value]}, 'injection pressure': {'unit': extracted unit, 'value': [extracted value]}, 'holding pressure': {'unit': extracted unit, 'value': [extracted value]}, 'holding time': {'unit': extracted unit, 'value': [extracted value]}} | In the following context, what are the values and units of melt temperature, mold temperature, injection speed, injection pressure, holding pressure, and holding time? Return as a JSON object. | The increase in hardness towards the core layer is attributed to its higher crystallinity compared to the surface and melt layers. The influence of injection temperature on interfacial hardness under different mold temperatures is shown in Figure 12C. Tₘ = 140℃, Tᵢ = 210℃. Effects of various injection temperatures at a constant speed (Tₘ = 140℃, V = 35 mm/s) with injection pressure of 87 MPa and holding pressure of 77 MPa are analyzed. | {"melt temperature": {"unit": "℃", "value": [210]}, "mold temperature": {"unit": "℃", "value": [140]}, "injection speed": {"unit": "mm/s", "value": [35]}, "injection pressure": {"unit": "MPa", "value": [87]}, "holding pressure": {"unit": "MPa", "value": [77]}, "holding time": {"unit": null, "value": null}} | 528 | 163 | 5 | {'T_melt': 1, 'T_mold': 1, 'v_inj': 1, 'p_inj': 1, 'p_hold': 1, 't_hold': 0} | 1 | 1 | 1 | 1 | 1 | 0
You are a polymer materials scientist. Your task is to extract specific information from the supplied context based on the question. The extracted information must be returned as a JSON object, including units and values. The outputs should only include the JSON object without any explanation or note. If the supplied context contains the asked values and units, the value corresponding to the JSON key must be replaced with the values and units that appear in the supplied text. If there is no value or unit, fill in the corresponding blank with null. The extracted information must be in the following format: {'melt temperature': {'unit': extracted unit, 'value': [extracted value]}, 'mold temperature': {'unit': extracted unit, 'value': [extracted value]}, 'injection speed': {'unit': extracted unit, 'value': [extracted value]}, 'injection pressure': {'unit': extracted unit, 'value': [extracted value]}, 'holding pressure': {'unit': extracted unit, 'value': [extracted value]}, 'holding time': {'unit': extracted unit, 'value': [extracted value]}} | In the following context, what are the values and units of melt temperature, mold temperature, injection speed, injection pressure, holding pressure, and holding time? Return as a JSON object. | In this study, PA1012/LCP blend pellets were injection molded into mold. The temperature profile was 320℃ in the feeding zone, decreasing to 290℃ at the nozzle. The injection pressure is set to 65 MPa, with an injection rate of 90 mm/s. The holding pressure was 85 MPa, applied for 4 s. As shown in Figure 1a, the PS distribution along the diameter direction of a pellet was almost homogeneous and the average value of A1/A3 was slightly higher than that in the small-scale preparation, indicating a slightly higher LCP content. ATR-FTIR was used to measure the PS content using a previously-reported calibration curve [27] and the value was 7.3%, slightly higher than that of the small-scale procedure, and basically in agreement with the Micro-FTIR results. | {"melt temperature": {"unit": "℃", "value": [290]}, "mold temperature": {"unit": null, "value": null}, "injection speed": {"unit": "mm/s", "value": [90]}, "injection pressure": {"unit": "MPa", "value": [65]}, "holding pressure": {"unit": "MPa", "value": [85]}, "holding time": {"unit": "s", "value": [4]}} | 598 | 191 | 5 | {'T_melt': 1, 'T_mold': 0, 'v_inj': 1, 'p_inj': 1, 'p_hold': 1, 't_hold': 1} | 1 | 0 | 1 | 1 | 1 | 1
You are a polymer materials scientist. Your task is to extract specific information from the supplied context based on the question. The extracted information must be returned as a JSON object, including units and values. The outputs should only include the JSON object without any explanation or note. If the supplied context contains the asked values and units, the value corresponding to the JSON key must be replaced with the values and units that appear in the supplied text. If there is no value or unit, fill in the corresponding blank with null. The extracted information must be in the following format: {'melt temperature': {'unit': extracted unit, 'value': [extracted value]}, 'mold temperature': {'unit': extracted unit, 'value': [extracted value]}, 'injection speed': {'unit': extracted unit, 'value': [extracted value]}, 'injection pressure': {'unit': extracted unit, 'value': [extracted value]}, 'holding pressure': {'unit': extracted unit, 'value': [extracted value]}, 'holding time': {'unit': extracted unit, 'value': [extracted value]}} | In the following context, what are the values and units of melt temperature, mold temperature, injection speed, injection pressure, holding pressure, and holding time? Return as a JSON object. | Additionally, the core layer's increased hardness may be due to its higher crystallinity relative to the surface and melt layers. Figure 12C highlights the significant impact of injection temperature on interfacial hardness under different mold temperatures. Tₘ = 140℃, Tᵢ = 265℃. Various injection temperatures at the same speed (Tₘ = 140℃, V = 25 mm/s) with injection pressures of 89 MPa and holding pressures of 79 MPa are depicted. | {"melt temperature": {"unit": "℃", "value": [265]}, "mold temperature": {"unit": "℃", "value": [140]}, "injection speed": {"unit": "mm/s", "value": [25]}, "injection pressure": {"unit": "MPa", "value": [89]}, "holding pressure": {"unit": "MPa", "value": [79]}, "holding time": {"unit": null, "value": null}} | 530 | 170 | 5 | {'T_melt': 1, 'T_mold': 1, 'v_inj': 1, 'p_inj': 1, 'p_hold': 1, 't_hold': 0} | 1 | 1 | 1 | 1 | 1 | 0
You are a polymer materials scientist. Your task is to extract specific information from the supplied context based on the question. The extracted information must be returned as a JSON object, including units and values. The outputs should only include the JSON object without any explanation or note. If the supplied context contains the asked values and units, the value corresponding to the JSON key must be replaced with the values and units that appear in the supplied text. If there is no value or unit, fill in the corresponding blank with null. The extracted information must be in the following format: {'melt temperature': {'unit': extracted unit, 'value': [extracted value]}, 'mold temperature': {'unit': extracted unit, 'value': [extracted value]}, 'injection speed': {'unit': extracted unit, 'value': [extracted value]}, 'injection pressure': {'unit': extracted unit, 'value': [extracted value]}, 'holding pressure': {'unit': extracted unit, 'value': [extracted value]}, 'holding time': {'unit': extracted unit, 'value': [extracted value]}} | In the following context, what are the values and units of melt temperature, mold temperature, injection speed, injection pressure, holding pressure, and holding time? Return as a JSON object. | A reduction in part dimensions causes an increase in cooling that affects its morphological and mechanical properties [4-7]. Furthermore, long-term properties can also be affected [8-10]. To counteract this, new technologies and processing strategies have been developed. For example, a slow cooling of the melt using low conductive mould materials or a dynamic temperature control of the cavity can be executed {ll-15]. A transfer of the mechanical material properties in microparts, determined and validated on standardized test specimens, is only partially possible [16, 17]. Consequently, it is necessary to investigate the effects of part dimensions on the usable material properties [18-20]. In addition to the influence on the degree of crystallinity, the formation of crystalline structures is also affected by the process conditions. | {"melt temperature": {"unit": null, "value": null}, "mold temperature": {"unit": null, "value": null}, "injection speed": {"unit": null, "value": null}, "injection pressure": {"unit": null, "value": null}, "holding pressure": {"unit": null, "value": null}, "holding time": {"unit": null, "value": null}} | 548 | 196 | 0 | {'T_melt': 0, 'T_mold': 0, 'v_inj': 0, 'p_inj': 0, 'p_hold': 0, 't_hold': 0} | 0 | 0 | 0 | 0 | 0 | 0
You are a polymer materials scientist. Your task is to extract specific information from the supplied context based on the question. The extracted information must be returned as a JSON object, including units and values. The outputs should only include the JSON object without any explanation or note. If the supplied context contains the asked values and units, the value corresponding to the JSON key must be replaced with the values and units that appear in the supplied text. If there is no value or unit, fill in the corresponding blank with null. The extracted information must be in the following format: {'melt temperature': {'unit': extracted unit, 'value': [extracted value]}, 'mold temperature': {'unit': extracted unit, 'value': [extracted value]}, 'injection speed': {'unit': extracted unit, 'value': [extracted value]}, 'injection pressure': {'unit': extracted unit, 'value': [extracted value]}, 'holding pressure': {'unit': extracted unit, 'value': [extracted value]}, 'holding time': {'unit': extracted unit, 'value': [extracted value]}} | In the following context, what are the values and units of melt temperature, mold temperature, injection speed, injection pressure, holding pressure, and holding time? Return as a JSON object. | 2.3.5. Surface morphology The surface morphology of the biocarbons was analyzed through a Scanning electron microscope (SEM). All the samples were imaged using Phenom ProX (Phenom World BV) at an accelerating voltage of 15 kV. 2.3.6. Electrical conductivity The electrical conductivity of each biocarbon was investigated through an Autolab PGSTAT302N (the Netherlands), and coupled with Metrohm Autolab B.V. was the impedance analysis used. About 200 mg of each sample was compressed between two aluminum pistons, and the pressure on the biocarbon was increased by adding weights of two kg on the top piston. Nova 1.8.17 software was used to obtain the data. 2.4. Characterization of biocomposites 2.4.1. Density The density of the biocomposites was tested using an Alfa Mirage densimeter (Japan) as per ASTM D792 . [33] 2.4.2. MFI To determine the melt flow index (MFI) of the composites, a Qual- itest melt flow indexer 2000A was used at 275 ℃, a cutting time of 15 s and a load of 5.0 kg, according to ASTM D1238 . | {"melt temperature": {"unit": null, "value": null}, "mold temperature": {"unit": null, "value": null}, "injection speed": {"unit": null, "value": null}, "injection pressure": {"unit": null, "value": null}, "holding pressure": {"unit": null, "value": null}, "holding time": {"unit": null, "value": null}} | 725 | 252 | 0 | {'T_melt': 0, 'T_mold': 0, 'v_inj': 0, 'p_inj': 0, 'p_hold': 0, 't_hold': 0} | 0 | 0 | 0 | 0 | 0 | 0
You are a polymer materials scientist. Your task is to extract specific information from the supplied context based on the question. The extracted information must be returned as a JSON object, including units and values. The outputs should only include the JSON object without any explanation or note. If the supplied context contains the asked values and units, the value corresponding to the JSON key must be replaced with the values and units that appear in the supplied text. If there is no value or unit, fill in the corresponding blank with null. The extracted information must be in the following format: {'melt temperature': {'unit': extracted unit, 'value': [extracted value]}, 'mold temperature': {'unit': extracted unit, 'value': [extracted value]}, 'injection speed': {'unit': extracted unit, 'value': [extracted value]}, 'injection pressure': {'unit': extracted unit, 'value': [extracted value]}, 'holding pressure': {'unit': extracted unit, 'value': [extracted value]}, 'holding time': {'unit': extracted unit, 'value': [extracted value]}} | In the following context, what are the values and units of melt temperature, mold temperature, injection speed, injection pressure, holding pressure, and holding time? Return as a JSON object. | The tensile tests were conducted at a rate of 5 mm/min using Type IV samples according to ASTM D638 â14. [37] The flexural tests were evaluated according to ASTM D790 . [38] The impact results for notched samples were obtained using a Zwick/Roell Impact tester (Germany) according to ASTM D256 [39] (with a hammer pendulum of 2.75 J capacity). 3.Results and discussion 3.1. Biocarbon 3.1.1. Yield The percentage yields of the biocarbons after pyrolysis are depicted in Table 3 and were measured relative to the initial mass of lignin. The yield dropped by 33% from 600 ℃ to 1200 ℃. The decrease in yield at a higher pyrolysis temperature is attributed to the release of volatiles and depolymerization of biomass during pyrolysis. [40,41] Percent in the reduction in yield is dependent mostly on pyrolysis temperature, although, other factors such as temperature, residence time, and heating rate may play significant roles. | {"melt temperature": {"unit": null, "value": null}, "mold temperature": {"unit": null, "value": null}, "injection speed": {"unit": null, "value": null}, "injection pressure": {"unit": null, "value": null}, "holding pressure": {"unit": null, "value": null}, "holding time": {"unit": null, "value": null}} | 678 | 239 | 0 | {'T_melt': 0, 'T_mold': 0, 'v_inj': 0, 'p_inj': 0, 'p_hold': 0, 't_hold': 0} | 0 | 0 | 0 | 0 | 0 | 0
You are a polymer materials scientist. Your task is to extract specific information from the supplied context based on the question. The extracted information must be returned as a JSON object, including units and values. The outputs should only include the JSON object without any explanation or note. If the supplied context contains the asked values and units, the value corresponding to the JSON key must be replaced with the values and units that appear in the supplied text. If there is no value or unit, fill in the corresponding blank with null. The extracted information must be in the following format: {'melt temperature': {'unit': extracted unit, 'value': [extracted value]}, 'mold temperature': {'unit': extracted unit, 'value': [extracted value]}, 'injection speed': {'unit': extracted unit, 'value': [extracted value]}, 'injection pressure': {'unit': extracted unit, 'value': [extracted value]}, 'holding pressure': {'unit': extracted unit, 'value': [extracted value]}, 'holding time': {'unit': extracted unit, 'value': [extracted value]}} | In the following context, what are the values and units of melt temperature, mold temperature, injection speed, injection pressure, holding pressure, and holding time? Return as a JSON object. | 3. Sketch of the injection-molded test bar and location/sampling of specimens for POM, DSC, and XRD analyses of the microstructure. POM mold wall was 5000 W m⁻² K⁻¹ during the filling phase and 2500 W m⁻² K⁻¹ during the packing phase, to represent the reduced heat transfer due to lower contact pressure. The time step defaults were used and are determined by percentage of part volume. | {"melt temperature": {"unit": null, "value": null}, "mold temperature": {"unit": null, "value": null}, "injection speed": {"unit": null, "value": null}, "injection pressure": {"unit": null, "value": null}, "holding pressure": {"unit": null, "value": null}, "holding time": {"unit": null, "value": null}} | 475 | 156 | 0 | {'T_melt': 0, 'T_mold': 0, 'v_inj': 0, 'p_inj': 0, 'p_hold': 0, 't_hold': 0} | 0 | 0 | 0 | 0 | 0 | 0
You are a polymer materials scientist. Your task is to extract specific information from the supplied context based on the question. The extracted information must be returned as a JSON object, including units and values. The outputs should only include the JSON object without any explanation or note. If the supplied context contains the asked values and units, the value corresponding to the JSON key must be replaced with the values and units that appear in the supplied text. If there is no value or unit, fill in the corresponding blank with null. The extracted information must be in the following format: {'melt temperature': {'unit': extracted unit, 'value': [extracted value]}, 'mold temperature': {'unit': extracted unit, 'value': [extracted value]}, 'injection speed': {'unit': extracted unit, 'value': [extracted value]}, 'injection pressure': {'unit': extracted unit, 'value': [extracted value]}, 'holding pressure': {'unit': extracted unit, 'value': [extracted value]}, 'holding time': {'unit': extracted unit, 'value': [extracted value]}} | In the following context, what are the values and units of melt temperature, mold temperature, injection speed, injection pressure, holding pressure, and holding time? Return as a JSON object. | The final initial crack length, a0, to width ratio was of 0.5. More information regarding the procedure and equipment can be consulted in [27]. 2.3. Fatigue life tests Fatigue tests were performed to obtain the S-N curve using the ASTM D 7791 standard [20] as a basis. The specimens had the same geometry (Fig. 2b) and dimensions as those used for the tensile characterisation. Tests were carried out at room temperature, at a frequency of 1 Hz, imposing a sinusoidal load wave under constant load amplitude at a stress ratio of 0.1. A servo-hydraulic testing machine MTS 810 Materials Testing was employed equipped with a load cell of Â±5 kN and a contact extensometer MTS 634.31F-24 (displacement range of Â4 mm/2 mm) to measure the axial strain. The testing frequency was chosen so low to guarantee minimum temperature rise and avoid thermal fatigue. Twelve stress levels were analysed. | {"melt temperature": {"unit": null, "value": null}, "mold temperature": {"unit": null, "value": null}, "injection speed": {"unit": null, "value": null}, "injection pressure": {"unit": null, "value": null}, "holding pressure": {"unit": null, "value": null}, "holding time": {"unit": null, "value": null}} | 614 | 230 | 0 | {'T_melt': 0, 'T_mold': 0, 'v_inj': 0, 'p_inj': 0, 'p_hold': 0, 't_hold': 0} | 0 | 0 | 0 | 0 | 0 | 0
You are a polymer materials scientist. Your task is to extract specific information from the supplied context based on the question. The extracted information must be returned as a JSON object, including units and values. The outputs should only include the JSON object without any explanation or note. If the supplied context contains the asked values and units, the value corresponding to the JSON key must be replaced with the values and units that appear in the supplied text. If there is no value or unit, fill in the corresponding blank with null. The extracted information must be in the following format: {'melt temperature': {'unit': extracted unit, 'value': [extracted value]}, 'mold temperature': {'unit': extracted unit, 'value': [extracted value]}, 'injection speed': {'unit': extracted unit, 'value': [extracted value]}, 'injection pressure': {'unit': extracted unit, 'value': [extracted value]}, 'holding pressure': {'unit': extracted unit, 'value': [extracted value]}, 'holding time': {'unit': extracted unit, 'value': [extracted value]}} | In the following context, what are the values and units of melt temperature, mold temperature, injection speed, injection pressure, holding pressure, and holding time? Return as a JSON object. | 57,58Thus, the average Ï of PA6/CNT +PP micropart was slightly lower than the other CNT-containing counterparts, as depicted in Figure 5B. Moreover, no significant difference in the FIGURE 5 TheÏof (A) CM samples and (B) microparts, (C) the complex viscosity and (D) elastic modulus as function of frequency at 240℃. PP 70/PA6 30/CNT 7 wt% composites were prepared by altering the blending sequence of various components.LEI ET AL . 7 15480569, 0, Downloaded from https://4spepublications.onlinelibrary.wiley.com/doi/10.1002/pc.28663 by Sichuan University, Wiley Online Library on [10/07/2024]. See the Terms and Conditions (https://onlinelibrary.wiley.com/terms-and-conditions) on Wiley Online Library for rules of use; OA articles are governed by the applicable Creative Commons License values of Ïwas discerned among different microparts, which suggested that the blending sequence of variouscomponents had little effect on affecting the Ïof PP/PA6/CNT microparts. Thus, 7 wt% CNT was considered sufficient to construct a well-constructed filler net-work regardless of the blending sequence of PP, PA6 and CNT, thereby resulting in a similar value of Ïfor resultant microparts. The development of microstructure regarding to the blending sequence of various components was observed using SEM and relevant images were displayed inFigure 6. | {"melt temperature": {"unit": null, "value": null}, "mold temperature": {"unit": null, "value": null}, "injection speed": {"unit": null, "value": null}, "injection pressure": {"unit": null, "value": null}, "holding pressure": {"unit": null, "value": null}, "holding time": {"unit": null, "value": null}} | 771 | 276 | 0 | {'T_melt': 0, 'T_mold': 0, 'v_inj': 0, 'p_inj': 0, 'p_hold': 0, 't_hold': 0} | 0 | 0 | 0 | 0 | 0 | 0
You are a polymer materials scientist. Your task is to extract specific information from the supplied context based on the question. The extracted information must be returned as a JSON object, including units and values. The outputs should only include the JSON object without any explanation or note. If the supplied context contains the asked values and units, the value corresponding to the JSON key must be replaced with the values and units that appear in the supplied text. If there is no value or unit, fill in the corresponding blank with null. The extracted information must be in the following format: {'melt temperature': {'unit': extracted unit, 'value': [extracted value]}, 'mold temperature': {'unit': extracted unit, 'value': [extracted value]}, 'injection speed': {'unit': extracted unit, 'value': [extracted value]}, 'injection pressure': {'unit': extracted unit, 'value': [extracted value]}, 'holding pressure': {'unit': extracted unit, 'value': [extracted value]}, 'holding time': {'unit': extracted unit, 'value': [extracted value]}} | In the following context, what are the values and units of melt temperature, mold temperature, injection speed, injection pressure, holding pressure, and holding time? Return as a JSON object. | The crystallinity of nylon-6 is essentially insensitive to melt temperature. 3.3. Yield stress and crystallinity The yield stress of injection-moulded nylon-6 increases linearly with average crystallinity (Fig. 5). Over the range of crystallinity content studied, an increase in crystallinity of about 1% raises the yield stress of the moulding by 3 MNm⁻². 3.4. Fracture toughness and crystallinity The critical stress intensity factor (fracture toughness) decreases as the average crystallinity content of the moulding increases (Fig. 6). Bessell and Shortall [2] measured the fracture energy of cast nylon-6 where the crystallinity content varied between 29% and 47%. | {"melt temperature": {"unit": null, "value": null}, "mold temperature": {"unit": null, "value": null}, "injection speed": {"unit": null, "value": null}, "injection pressure": {"unit": null, "value": null}, "holding pressure": {"unit": null, "value": null}, "holding time": {"unit": null, "value": null}} | 558 | 173 | 0 | {'T_melt': 0, 'T_mold': 0, 'v_inj': 0, 'p_inj': 0, 'p_hold': 0, 't_hold': 0} | 0 | 0 | 0 | 0 | 0 | 0
You are a polymer materials scientist. Your task is to extract specific information from the supplied context based on the question. The extracted information must be returned as a JSON object, including units and values. The outputs should only include the JSON object without any explanation or note. If the supplied context contains the asked values and units, the value corresponding to the JSON key must be replaced with the values and units that appear in the supplied text. If there is no value or unit, fill in the corresponding blank with null. The extracted information must be in the following format: {'melt temperature': {'unit': extracted unit, 'value': [extracted value]}, 'mold temperature': {'unit': extracted unit, 'value': [extracted value]}, 'injection speed': {'unit': extracted unit, 'value': [extracted value]}, 'injection pressure': {'unit': extracted unit, 'value': [extracted value]}, 'holding pressure': {'unit': extracted unit, 'value': [extracted value]}, 'holding time': {'unit': extracted unit, 'value': [extracted value]}} | In the following context, what are the values and units of melt temperature, mold temperature, injection speed, injection pressure, holding pressure, and holding time? Return as a JSON object. | Typical physical and mechanical properties of nylon 6 are presented in Table 1. ISO (or ASTM, type 1) multipurpose specimens were injection molded using the standard practice ISO 294-1, ISO 294-2, ASTM D 3641 and ASTM D 4066) and published recommendations for processing parameters (3, 6). After injection molding, all specimens were sealed (see ASTM D 3892) prior to testing and evaluation in order to maintain their dry-as-molded (DAM) conditions (ASTM D 4066 specification for maximum moisture content (wt%) in "as received" nylon/ polyamide 6 is 0.2%). The resin supplier's recommended molding (melt temperature, Tₘₗₜ) conditions for an unfilled nylon 6 plastics may vary by 20℃-25℃. Table 2 presents a typical temperature profile. Mechanical and Analytical Measurements Static tensile tests were conducted according to ISO 527 (ASTM D 638) at a crosshead speed of 50 mm/min. Flexural tests were conducted according ISO 178 (ASTM D 790). | {"melt temperature": {"unit": null, "value": null}, "mold temperature": {"unit": null, "value": null}, "injection speed": {"unit": null, "value": null}, "injection pressure": {"unit": null, "value": null}, "holding pressure": {"unit": null, "value": null}, "holding time": {"unit": null, "value": null}} | 673 | 225 | 0 | {'T_melt': 0, 'T_mold': 0, 'v_inj': 0, 'p_inj': 0, 'p_hold': 0, 't_hold': 0} | 0 | 0 | 0 | 0 | 0 | 0
You are a polymer materials scientist. Your task is to extract specific information from the supplied context based on the question. The extracted information must be returned as a JSON object, including units and values. The outputs should only include the JSON object without any explanation or note. If the supplied context contains the asked values and units, the value corresponding to the JSON key must be replaced with the values and units that appear in the supplied text. If there is no value or unit, fill in the corresponding blank with null. The extracted information must be in the following format: {'melt temperature': {'unit': extracted unit, 'value': [extracted value]}, 'mold temperature': {'unit': extracted unit, 'value': [extracted value]}, 'injection speed': {'unit': extracted unit, 'value': [extracted value]}, 'injection pressure': {'unit': extracted unit, 'value': [extracted value]}, 'holding pressure': {'unit': extracted unit, 'value': [extracted value]}, 'holding time': {'unit': extracted unit, 'value': [extracted value]}} | In the following context, what are the values and units of melt temperature, mold temperature, injection speed, injection pressure, holding pressure, and holding time? Return as a JSON object. | Mold temperature, injection pressure, and cooling time, holding and back pressures, and holding time have weaker effects. Therefore, we confined our evaluation to the influence of the Tₘₗₜ, on mechanical performance of injection molded nylon 6. Here we report on our an effort to understand some of these issues by studying nylon 6 bars injection molded from melts at several temperatures (Tₘₗₜ) from 250℃ to 310℃. EXPERIMENTAL PROCEDURES Material and Specimens Commercially available nylon 6 based plastic- Capron 8202 HS (an unfilled, heat stabilized nylon 6 POLYMER ENGINEERING AND SCIENCE, MAY 2002, Vol. 42, No. 5 Effect of Melt Temperature and Skin-Core Morphology with weight average molecular weight M,, = 22,900 from Honeywell International nylon plastic products)-was injection molded at several polymer melt temperatures while maintaining almost constant mold temperature (~ 90℃) by using water to cool the mold. Prior to injection molding, nylon pellets were dried according to ASTM/ISO requirements. Typical physical and mechanical properties of nylon 6 are presented in Table 1. | {"melt temperature": {"unit": "℃", "value": [250, 310]}, "mold temperature": {"unit": "℃", "value": [90]}, "injection speed": {"unit": null, "value": null}, "injection pressure": {"unit": null, "value": null}, "holding pressure": {"unit": null, "value": null}, "holding time": {"unit": null, "value": null}} | 714 | 252 | 2 | {'T_melt': 1, 'T_mold': 1, 'v_inj': 0, 'p_inj': 0, 'p_hold': 0, 't_hold': 0} | 2 | 1 | 0 | 0 | 0 | 0
You are a polymer materials scientist. Your task is to extract specific information from the supplied context based on the question. The extracted information must be returned as a JSON object, including units and values. The outputs should only include the JSON object without any explanation or note. If the supplied context contains the asked values and units, the value corresponding to the JSON key must be replaced with the values and units that appear in the supplied text. If there is no value or unit, fill in the corresponding blank with null. The extracted information must be in the following format: {'melt temperature': {'unit': extracted unit, 'value': [extracted value]}, 'mold temperature': {'unit': extracted unit, 'value': [extracted value]}, 'injection speed': {'unit': extracted unit, 'value': [extracted value]}, 'injection pressure': {'unit': extracted unit, 'value': [extracted value]}, 'holding pressure': {'unit': extracted unit, 'value': [extracted value]}, 'holding time': {'unit': extracted unit, 'value': [extracted value]}} | In the following context, what are the values and units of melt temperature, mold temperature, injection speed, injection pressure, holding pressure, and holding time? Return as a JSON object. | In each of the plots, the star symbols highlight the peak crystallization temperatures, which were measured as a function of cooling rate in an independent study examining the quiescent melt's crystallization behavior. Vertical gray lines indicate the mold temperature (80℃) and the melt temperatures (195, 215, and 235℃, respectively from top to bottom). The dependence of the cooling rate on temperature, as predicted by the molding simulation, unsurprisingly shows a decrease in cooling rate with lower component/mold temperatures. | {"melt temperature": {"unit": "℃", "value": [195, 215, 235]}, "mold temperature": {"unit": "℃", "value": [80]}, "injection speed": {"unit": null, "value": null}, "injection pressure": {"unit": null, "value": null}, "holding pressure": {"unit": null, "value": null}, "holding time": {"unit": null, "value": null}} | 522 | 165 | 2 | {'T_melt': 1, 'T_mold': 1, 'v_inj': 0, 'p_inj': 0, 'p_hold': 0, 't_hold': 0} | 3 | 1 | 0 | 0 | 0 | 0
You are a polymer materials scientist. Your task is to extract specific information from the supplied context based on the question. The extracted information must be returned as a JSON object, including units and values. The outputs should only include the JSON object without any explanation or note. If the supplied context contains the asked values and units, the value corresponding to the JSON key must be replaced with the values and units that appear in the supplied text. If there is no value or unit, fill in the corresponding blank with null. The extracted information must be in the following format: {'melt temperature': {'unit': extracted unit, 'value': [extracted value]}, 'mold temperature': {'unit': extracted unit, 'value': [extracted value]}, 'injection speed': {'unit': extracted unit, 'value': [extracted value]}, 'injection pressure': {'unit': extracted unit, 'value': [extracted value]}, 'holding pressure': {'unit': extracted unit, 'value': [extracted value]}, 'holding time': {'unit': extracted unit, 'value': [extracted value]}} | In the following context, what are the values and units of melt temperature, mold temperature, injection speed, injection pressure, holding pressure, and holding time? Return as a JSON object. | The star symbols in each plot indicate the peak temperatures of crystallization, determined as a function of cooling rate in a separate study on the crystallization behavior of the quiescent melt. Vertical gray lines in each plot mark the melt temperature (240℃) and the mold temperatures (30, 55, and 75℃, respectively from top to bottom). As expected, the molding simulation predicted that the cooling rate decreases as the component/mold temperature decreases. | {"melt temperature": {"unit": "℃", "value": [240]}, "mold temperature": {"unit": "℃", "value": [30, 55, 75]}, "injection speed": {"unit": null, "value": null}, "injection pressure": {"unit": null, "value": null}, "holding pressure": {"unit": null, "value": null}, "holding time": {"unit": null, "value": null}} | 502 | 151 | 2 | {'T_melt': 1, 'T_mold': 1, 'v_inj': 0, 'p_inj': 0, 'p_hold': 0, 't_hold': 0} | 1 | 3 | 0 | 0 | 0 | 0
You are a polymer materials scientist. Your task is to extract specific information from the supplied context based on the question. The extracted information must be returned as a JSON object, including units and values. The outputs should only include the JSON object without any explanation or note. If the supplied context contains the asked values and units, the value corresponding to the JSON key must be replaced with the values and units that appear in the supplied text. If there is no value or unit, fill in the corresponding blank with null. The extracted information must be in the following format: {'melt temperature': {'unit': extracted unit, 'value': [extracted value]}, 'mold temperature': {'unit': extracted unit, 'value': [extracted value]}, 'injection speed': {'unit': extracted unit, 'value': [extracted value]}, 'injection pressure': {'unit': extracted unit, 'value': [extracted value]}, 'holding pressure': {'unit': extracted unit, 'value': [extracted value]}, 'holding time': {'unit': extracted unit, 'value': [extracted value]}} | In the following context, what are the values and units of melt temperature, mold temperature, injection speed, injection pressure, holding pressure, and holding time? Return as a JSON object. | Star symbols in every plot signify the peak temperatures of crystallization, which were analyzed as a function of cooling rate in a separate study on the crystallization behavior of the quiescent melt. The vertical gray lines show the melt temperature (185℃) and the mold temperatures (28, 52, and 78℃, from top to bottom, respectively). The simulation results clearly show that the cooling rate diminishes as the temperature of the component/mold drops. | {"melt temperature": {"unit": "℃", "value": [185]}, "mold temperature": {"unit": "℃", "value": [28, 52, 78]}, "injection speed": {"unit": null, "value": null}, "injection pressure": {"unit": null, "value": null}, "holding pressure": {"unit": null, "value": null}, "holding time": {"unit": null, "value": null}} | 501 | 153 | 2 | {'T_melt': 1, 'T_mold': 1, 'v_inj': 0, 'p_inj': 0, 'p_hold': 0, 't_hold': 0} | 1 | 3 | 0 | 0 | 0 | 0
You are a polymer materials scientist. Your task is to extract specific information from the supplied context based on the question. The extracted information must be returned as a JSON object, including units and values. The outputs should only include the JSON object without any explanation or note. If the supplied context contains the asked values and units, the value corresponding to the JSON key must be replaced with the values and units that appear in the supplied text. If there is no value or unit, fill in the corresponding blank with null. The extracted information must be in the following format: {'melt temperature': {'unit': extracted unit, 'value': [extracted value]}, 'mold temperature': {'unit': extracted unit, 'value': [extracted value]}, 'injection speed': {'unit': extracted unit, 'value': [extracted value]}, 'injection pressure': {'unit': extracted unit, 'value': [extracted value]}, 'holding pressure': {'unit': extracted unit, 'value': [extracted value]}, 'holding time': {'unit': extracted unit, 'value': [extracted value]}} | In the following context, what are the values and units of melt temperature, mold temperature, injection speed, injection pressure, holding pressure, and holding time? Return as a JSON object. | Polyethylene terephthalate (PET) with 20% glass fiber reinforcement, processed at a melt temperature of 270℃ and mold temperature of 110℃, responds to cooling time adjustments from 30 s to 60 s post-injection. With a shorter cooling time, the material exhibits a modulus of 4000 MPa and a tensile strength of 60 MPa. Extending the cooling time improves these properties to a modulus of 4500 MPa and a strength of 65 MPa, due to enhanced fiber-matrix interaction and reduced residual stresses during solidification. | {"melt temperature": {"unit": "℃", "value": [270]}, "mold temperature": {"unit": "℃", "value": [110]}, "injection speed": {"unit": null, "value": null}, "injection pressure": {"unit": null, "value": null}, "holding pressure": {"unit": null, "value": null}, "holding time": {"unit": null, "value": null}} | 538 | 174 | 2 | {'T_melt': 1, 'T_mold': 1, 'v_inj': 0, 'p_inj': 0, 'p_hold': 0, 't_hold': 0} | 1 | 1 | 0 | 0 | 0 | 0
You are a polymer materials scientist. Your task is to extract specific information from the supplied context based on the question. The extracted information must be returned as a JSON object, including units and values. The outputs should only include the JSON object without any explanation or note. If the supplied context contains the asked values and units, the value corresponding to the JSON key must be replaced with the values and units that appear in the supplied text. If there is no value or unit, fill in the corresponding blank with null. The extracted information must be in the following format: {'melt temperature': {'unit': extracted unit, 'value': [extracted value]}, 'mold temperature': {'unit': extracted unit, 'value': [extracted value]}, 'injection speed': {'unit': extracted unit, 'value': [extracted value]}, 'injection pressure': {'unit': extracted unit, 'value': [extracted value]}, 'holding pressure': {'unit': extracted unit, 'value': [extracted value]}, 'holding time': {'unit': extracted unit, 'value': [extracted value]}} | In the following context, what are the values and units of melt temperature, mold temperature, injection speed, injection pressure, holding pressure, and holding time? Return as a JSON object. | Optimizing the melt temperature of a polyethylene and polyvinyl chloride (60:40) blend to 260℃, with a mold temperature of 100℃, impacts both fracture elongation and modulus. At the standard temperature, the material shows an elongation of 20% and a modulus of 3000 MPa. Fine-tuning the melt temperature to 280℃ increases elongation to 25% and modulus to 3500 MPa, indicating enhanced polymer chain mobility and improved intermolecular interactions during solidification. | {"melt temperature": {"unit": "℃", "value": [260, 280]}, "mold temperature": {"unit": "℃", "value": [100]}, "injection speed": {"unit": null, "value": null}, "injection pressure": {"unit": null, "value": null}, "holding pressure": {"unit": null, "value": null}, "holding time": {"unit": null, "value": null}} | 533 | 165 | 2 | {'T_melt': 1, 'T_mold': 1, 'v_inj': 0, 'p_inj': 0, 'p_hold': 0, 't_hold': 0} | 2 | 1 | 0 | 0 | 0 | 0
You are a polymer materials scientist. Your task is to extract specific information from the supplied context based on the question. The extracted information must be returned as a JSON object, including units and values. The outputs should only include the JSON object without any explanation or note. If the supplied context contains the asked values and units, the value corresponding to the JSON key must be replaced with the values and units that appear in the supplied text. If there is no value or unit, fill in the corresponding blank with null. The extracted information must be in the following format: {'melt temperature': {'unit': extracted unit, 'value': [extracted value]}, 'mold temperature': {'unit': extracted unit, 'value': [extracted value]}, 'injection speed': {'unit': extracted unit, 'value': [extracted value]}, 'injection pressure': {'unit': extracted unit, 'value': [extracted value]}, 'holding pressure': {'unit': extracted unit, 'value': [extracted value]}, 'holding time': {'unit': extracted unit, 'value': [extracted value]}} | In the following context, what are the values and units of melt temperature, mold temperature, injection speed, injection pressure, holding pressure, and holding time? Return as a JSON object. | When the mold temperature is 120℃, the welding strength hardly differs for various injection molding temperatures. To study the interface, the mold temperature and injection speed were set to 100℃ and 150 mm/s, respectively. As the injection molding temperature increases, a row of SK layer (L) structures appears at the interface, as shown in Figure 6A-D. The generation of the SKL structure is primarily due to the alignment of polymer chains along the flow direction during the flow process, followed by aggregation and growth under the influence of the flow. In the injection molding process, the interface between the solid surface of the first molding and melt of the secondary molding experi ences a higher shear due to its similarity to the surface nlayer in the conventional injection molding. | {"melt temperature": {"unit": null, "value": null}, "mold temperature": {"unit": "℃", "value": [100, 120]}, "injection speed": {"unit": "mm/s", "value": [150]}, "injection pressure": {"unit": null, "value": null}, "holding pressure": {"unit": null, "value": null}, "holding time": {"unit": null, "value": null}} | 573 | 182 | 2 | {'T_melt': 0, 'T_mold': 1, 'v_inj': 1, 'p_inj': 0, 'p_hold': 0, 't_hold': 0} | 0 | 2 | 1 | 0 | 0 | 0
You are a polymer materials scientist. Your task is to extract specific information from the supplied context based on the question. The extracted information must be returned as a JSON object, including units and values. The outputs should only include the JSON object without any explanation or note. If the supplied context contains the asked values and units, the value corresponding to the JSON key must be replaced with the values and units that appear in the supplied text. If there is no value or unit, fill in the corresponding blank with null. The extracted information must be in the following format: {'melt temperature': {'unit': extracted unit, 'value': [extracted value]}, 'mold temperature': {'unit': extracted unit, 'value': [extracted value]}, 'injection speed': {'unit': extracted unit, 'value': [extracted value]}, 'injection pressure': {'unit': extracted unit, 'value': [extracted value]}, 'holding pressure': {'unit': extracted unit, 'value': [extracted value]}, 'holding time': {'unit': extracted unit, 'value': [extracted value]}} | In the following context, what are the values and units of melt temperature, mold temperature, injection speed, injection pressure, holding pressure, and holding time? Return as a JSON object. | The cooling rates during the injection molding of PA66 are depicted for distances of 50 μm (squares), 200 μm (circles), 700 μm (triangles), and 1000 μm (diamond symbols) from the mold-wall to the core region, plotted against melt temperature. The top, center, and bottom graphs illustrate simulations for holding pressure of 25, 35, and 45 MPa, respectively, and injection pressure of 40, 55, and 70 MPa, respectively. Star symbols denote peak crystallization temperatures, measured in a separate study focusing on the quiescent melt's crystallization behavior under different cooling rates. | {"melt temperature": {"unit": null, "value": null}, "mold temperature": {"unit": null, "value": null}, "injection speed": {"unit": null, "value": null}, "injection pressure": {"unit": "MPa", "value": [40, 55, 70]}, "holding pressure": {"unit": "MPa", "value": [25, 35, 45]}, "holding time": {"unit": null, "value": null}} | 564 | 171 | 2 | {'T_melt': 0, 'T_mold': 0, 'v_inj': 0, 'p_inj': 1, 'p_hold': 1, 't_hold': 0} | 0 | 0 | 0 | 3 | 3 | 0
You are a polymer materials scientist. Your task is to extract specific information from the supplied context based on the question. The extracted information must be returned as a JSON object, including units and values. The outputs should only include the JSON object without any explanation or note. If the supplied context contains the asked values and units, the value corresponding to the JSON key must be replaced with the values and units that appear in the supplied text. If there is no value or unit, fill in the corresponding blank with null. The extracted information must be in the following format: {'melt temperature': {'unit': extracted unit, 'value': [extracted value]}, 'mold temperature': {'unit': extracted unit, 'value': [extracted value]}, 'injection speed': {'unit': extracted unit, 'value': [extracted value]}, 'injection pressure': {'unit': extracted unit, 'value': [extracted value]}, 'holding pressure': {'unit': extracted unit, 'value': [extracted value]}, 'holding time': {'unit': extracted unit, 'value': [extracted value]}} | In the following context, what are the values and units of melt temperature, mold temperature, injection speed, injection pressure, holding pressure, and holding time? Return as a JSON object. | An endothermic peak was observed at 62℃ due to PCL melting, as shown in Table 2, with no change in Tm upon varying the injection parameters. The melting enthalpy (ΔHm) for T/M/V at 210/20/8, 230/20/8, and 230/30/10 significantly increased, resulting in higher degrees of crystallinity, i.e., Xc: 34.5%, 34.2%, and 33.4%, requiring more energy to melt the crystals. The injection parameters did not modify the PCL elastic modulus significantly. Nevertheless, conditions 210℃/20℃/8 cm³/s, 230℃/20℃/8 cm³/s, and 230℃/30℃/10 cm³/s showed minor increases in elastic modulus, likely linked to the higher degree of crystallinity seen in the DSC data. | {"melt temperature": {"unit": "℃", "value": [210, 230]}, "mold temperature": {"unit": "℃", "value": [20, 30]}, "injection speed": {"unit": "cm³/s", "value": [8, 10]}, "injection pressure": {"unit": null, "value": null}, "holding pressure": {"unit": null, "value": null}, "holding time": {"unit": null, "value": null}} | 641 | 186 | 3 | {'T_melt': 1, 'T_mold': 1, 'v_inj': 1, 'p_inj': 0, 'p_hold': 0, 't_hold': 0} | 2 | 2 | 2 | 0 | 0 | 0
You are a polymer materials scientist. Your task is to extract specific information from the supplied context based on the question. The extracted information must be returned as a JSON object, including units and values. The outputs should only include the JSON object without any explanation or note. If the supplied context contains the asked values and units, the value corresponding to the JSON key must be replaced with the values and units that appear in the supplied text. If there is no value or unit, fill in the corresponding blank with null. The extracted information must be in the following format: {'melt temperature': {'unit': extracted unit, 'value': [extracted value]}, 'mold temperature': {'unit': extracted unit, 'value': [extracted value]}, 'injection speed': {'unit': extracted unit, 'value': [extracted value]}, 'injection pressure': {'unit': extracted unit, 'value': [extracted value]}, 'holding pressure': {'unit': extracted unit, 'value': [extracted value]}, 'holding time': {'unit': extracted unit, 'value': [extracted value]}} | In the following context, what are the values and units of melt temperature, mold temperature, injection speed, injection pressure, holding pressure, and holding time? Return as a JSON object. | Table 2 shows that the endothermic peak at 71℃ due to PCL melting remained unchanged with varying injection parameters. The melting enthalpy (ΔHm) for T/M/V at 205/70/18, 210/70/18, and 210/80/20 significantly increased, resulting in higher crystallinity degrees, i.e., Xc: 34.1%, 33.8%, and 33.0%, indicating more energy is needed to melt the crystals. Injection parameters did not significantly affect the PCL elastic modulus. However, conditions 205℃/70℃/18 cm³/s, 210℃/70℃/18 cm³/s, and 210℃/80℃/20 cm³/s showed minor increases in elastic modulus, likely linked to the higher degree of crystallinity seen in DSC data. | {"melt temperature": {"unit": "℃", "value": [205, 210]}, "mold temperature": {"unit": "℃", "value": [70, 80]}, "injection speed": {"unit": "cm³/s", "value": [18, 20]}, "injection pressure": {"unit": null, "value": null}, "holding pressure": {"unit": null, "value": null}, "holding time": {"unit": null, "value": null}} | 637 | 185 | 3 | {'T_melt': 1, 'T_mold': 1, 'v_inj': 1, 'p_inj': 0, 'p_hold': 0, 't_hold': 0} | 2 | 2 | 2 | 0 | 0 | 0
You are a polymer materials scientist. Your task is to extract specific information from the supplied context based on the question. The extracted information must be returned as a JSON object, including units and values. The outputs should only include the JSON object without any explanation or note. If the supplied context contains the asked values and units, the value corresponding to the JSON key must be replaced with the values and units that appear in the supplied text. If there is no value or unit, fill in the corresponding blank with null. The extracted information must be in the following format: {'melt temperature': {'unit': extracted unit, 'value': [extracted value]}, 'mold temperature': {'unit': extracted unit, 'value': [extracted value]}, 'injection speed': {'unit': extracted unit, 'value': [extracted value]}, 'injection pressure': {'unit': extracted unit, 'value': [extracted value]}, 'holding pressure': {'unit': extracted unit, 'value': [extracted value]}, 'holding time': {'unit': extracted unit, 'value': [extracted value]}} | In the following context, what are the values and units of melt temperature, mold temperature, injection speed, injection pressure, holding pressure, and holding time? Return as a JSON object. | The endothermic peak at 66℃ due to PCL melting, as shown in Table 2, remained unchanged with varying injection parameters. The melting enthalpy (ΔHm) for T/M/V at 235/45/13, 255/45/13, and 255/55/25 significantly increased, resulting in higher crystallinity degrees, i.e., Xc: 32.9%, 32.6%, and 31.8%, requiring more energy to melt the crystals. Injection parameters did not significantly affect the PCL elastic modulus. However, conditions 235℃/45℃/13 cm³/s, 255℃/45℃/13 cm³/s, and 255℃/55℃/25 cm³/s showed slight increases in elastic modulus, potentially due to the higher degree of crystallinity seen in DSC data. | {"melt temperature": {"unit": "℃", "value": [235, 255]}, "mold temperature": {"unit": "℃", "value": [45, 55]}, "injection speed": {"unit": "cm³/s", "value": [13, 25]}, "injection pressure": {"unit": null, "value": null}, "holding pressure": {"unit": null, "value": null}, "holding time": {"unit": null, "value": null}} | 638 | 183 | 3 | {'T_melt': 1, 'T_mold': 1, 'v_inj': 1, 'p_inj': 0, 'p_hold': 0, 't_hold': 0} | 2 | 2 | 2 | 0 | 0 | 0
You are a polymer materials scientist. Your task is to extract specific information from the supplied context based on the question. The extracted information must be returned as a JSON object, including units and values. The outputs should only include the JSON object without any explanation or note. If the supplied context contains the asked values and units, the value corresponding to the JSON key must be replaced with the values and units that appear in the supplied text. If there is no value or unit, fill in the corresponding blank with null. The extracted information must be in the following format: {'melt temperature': {'unit': extracted unit, 'value': [extracted value]}, 'mold temperature': {'unit': extracted unit, 'value': [extracted value]}, 'injection speed': {'unit': extracted unit, 'value': [extracted value]}, 'injection pressure': {'unit': extracted unit, 'value': [extracted value]}, 'holding pressure': {'unit': extracted unit, 'value': [extracted value]}, 'holding time': {'unit': extracted unit, 'value': [extracted value]}} | In the following context, what are the values and units of melt temperature, mold temperature, injection speed, injection pressure, holding pressure, and holding time? Return as a JSON object. | Two sets of processing parameters were employed: in the E-set, melt temperature was varied from 220℃ to 280℃ in 15℃ increments, while in the G-set, injection pressure ranged from 7 MPa to 16 MPa in 3 MPa steps. Holding time was set at 6 s and cooling time at 20 s for all experiments, as shown in Table 1. | {"melt temperature": {"unit": "℃", "value": [220, 235, 250, 265, 280]}, "mold temperature": {"unit": null, "value": null}, "injection speed": {"unit": null, "value": null}, "injection pressure": {"unit": "MPa", "value": [7, 10, 13, 16]}, "holding pressure": {"unit": null, "value": null}, "holding time": {"unit": "s", "value": [6]}} | 512 | 145 | 3 | {'T_melt': 1, 'T_mold': 0, 'v_inj': 0, 'p_inj': 1, 'p_hold': 0, 't_hold': 1} | 5 | 0 | 0 | 4 | 0 | 1
You are a polymer materials scientist. Your task is to extract specific information from the supplied context based on the question. The extracted information must be returned as a JSON object, including units and values. The outputs should only include the JSON object without any explanation or note. If the supplied context contains the asked values and units, the value corresponding to the JSON key must be replaced with the values and units that appear in the supplied text. If there is no value or unit, fill in the corresponding blank with null. The extracted information must be in the following format: {'melt temperature': {'unit': extracted unit, 'value': [extracted value]}, 'mold temperature': {'unit': extracted unit, 'value': [extracted value]}, 'injection speed': {'unit': extracted unit, 'value': [extracted value]}, 'injection pressure': {'unit': extracted unit, 'value': [extracted value]}, 'holding pressure': {'unit': extracted unit, 'value': [extracted value]}, 'holding time': {'unit': extracted unit, 'value': [extracted value]}} | In the following context, what are the values and units of melt temperature, mold temperature, injection speed, injection pressure, holding pressure, and holding time? Return as a JSON object. | TABLE 2 Injection molding weld condition. Injection temperature/℃ (Tᵢ) Mold temperature/℃ (Tₘ) 245, 290, 335, 380 60, 80, 100, 120 Injection speed/mm•s⁻¹ (V) 3, 30, 150 conditions for the secondary molded body connection. The test was conducted at a tensile speed of 2 mm/min and temperature of 23℃. The average values were calculated for every five samples. 2.3 ¦ Differential thermal analysis-thermogravimetric test The thermal analysis-thermogravimetric testing was conducted using a differential thermal analysis-thermogravimetric instrument (Shimadzu Corp., Model DTG-60) to determine the test conditions and the material's thermal properties. The temperature was increased from the ambient temperature to 600℃ at a rate of 10℃/min. The experiments were conducted in a nitrogen gas environment. | {"melt temperature": {"unit": "℃", "value": [245, 290, 335, 380]}, "mold temperature": {"unit": "℃", "value": [60, 80, 100, 120]}, "injection speed": {"unit": "mm/s", "value": [3, 30, 150]}, "injection pressure": {"unit": null, "value": null}, "holding pressure": {"unit": null, "value": null}, "holding time": {"unit": null, "value": null}} | 677 | 191 | 3 | {'T_melt': 1, 'T_mold': 1, 'v_inj': 1, 'p_inj': 0, 'p_hold': 0, 't_hold': 0} | 4 | 4 | 3 | 0 | 0 | 0
You are a polymer materials scientist. Your task is to extract specific information from the supplied context based on the question. The extracted information must be returned as a JSON object, including units and values. The outputs should only include the JSON object without any explanation or note. If the supplied context contains the asked values and units, the value corresponding to the JSON key must be replaced with the values and units that appear in the supplied text. If there is no value or unit, fill in the corresponding blank with null. The extracted information must be in the following format: {'melt temperature': {'unit': extracted unit, 'value': [extracted value]}, 'mold temperature': {'unit': extracted unit, 'value': [extracted value]}, 'injection speed': {'unit': extracted unit, 'value': [extracted value]}, 'injection pressure': {'unit': extracted unit, 'value': [extracted value]}, 'holding pressure': {'unit': extracted unit, 'value': [extracted value]}, 'holding time': {'unit': extracted unit, 'value': [extracted value]}} | In the following context, what are the values and units of melt temperature, mold temperature, injection speed, injection pressure, holding pressure, and holding time? Return as a JSON object. | Two sets of processing parameters were applied: in the Z-set, injection rate was controlled and increased from 25 cm³/s to 60 cm³/s in 5 cm³/s steps, while in the U-set, holding pressure varied from 30 MPa to 45 MPa by 5 MPa. Holding time was 5 s, and cooling time was 17 s, as summarized in Table 1. | {"melt temperature": {"unit": null, "value": null}, "mold temperature": {"unit": null, "value": null}, "injection speed": {"unit": "cm³/s", "value": [25, 30, 35, 40, 45, 50, 55, 60]}, "injection pressure": {"unit": null, "value": null}, "holding pressure": {"unit": "MPa", "value": [30, 35, 40, 45]}, "holding time": {"unit": "s", "value": [5]}} | 517 | 142 | 3 | {'T_melt': 0, 'T_mold': 0, 'v_inj': 1, 'p_inj': 0, 'p_hold': 1, 't_hold': 1} | 0 | 0 | 8 | 0 | 4 | 1
You are a polymer materials scientist. Your task is to extract specific information from the supplied context based on the question. The extracted information must be returned as a JSON object, including units and values. The outputs should only include the JSON object without any explanation or note. If the supplied context contains the asked values and units, the value corresponding to the JSON key must be replaced with the values and units that appear in the supplied text. If there is no value or unit, fill in the corresponding blank with null. The extracted information must be in the following format: {'melt temperature': {'unit': extracted unit, 'value': [extracted value]}, 'mold temperature': {'unit': extracted unit, 'value': [extracted value]}, 'injection speed': {'unit': extracted unit, 'value': [extracted value]}, 'injection pressure': {'unit': extracted unit, 'value': [extracted value]}, 'holding pressure': {'unit': extracted unit, 'value': [extracted value]}, 'holding time': {'unit': extracted unit, 'value': [extracted value]}} | In the following context, what are the values and units of melt temperature, mold temperature, injection speed, injection pressure, holding pressure, and holding time? Return as a JSON object. | The endothermic peak at 63℃ due to PCL melting, as shown in Table 2, did not change with the applied injection parameters. The melting enthalpy (ΔHm) for T/M/V at 195/45/37, 225/90/37, and 225/90/49 significantly increased, leading to higher crystallinity degrees, i.e., Xc: 35.2%, 34.8%, and 33.1%, respectively, indicating more energy is required to melt the crystals. Injection parameters did not significantly alter the PCL elastic modulus. However, the conditions 195℃/45℃/37 cm³/s, 225℃/90℃/37 cm³/s, and 225℃/90℃/49 cm³/s showed slight increases in elastic modulus, possibly due to the higher degree of crystallinity observed in DSC data. | {"melt temperature": {"unit": "℃", "value": [195, 225]}, "mold temperature": {"unit": "℃", "value": [45, 90]}, "injection speed": {"unit": "cm³/s", "value": [37, 49]}, "injection pressure": {"unit": null, "value": null}, "holding pressure": {"unit": null, "value": null}, "holding time": {"unit": null, "value": null}} | 644 | 185 | 3 | {'T_melt': 1, 'T_mold': 1, 'v_inj': 1, 'p_inj': 0, 'p_hold': 0, 't_hold': 0} | 2 | 2 | 2 | 0 | 0 | 0
You are a polymer materials scientist. Your task is to extract specific information from the supplied context based on the question. The extracted information must be returned as a JSON object, including units and values. The outputs should only include the JSON object without any explanation or note. If the supplied context contains the asked values and units, the value corresponding to the JSON key must be replaced with the values and units that appear in the supplied text. If there is no value or unit, fill in the corresponding blank with null. The extracted information must be in the following format: {'melt temperature': {'unit': extracted unit, 'value': [extracted value]}, 'mold temperature': {'unit': extracted unit, 'value': [extracted value]}, 'injection speed': {'unit': extracted unit, 'value': [extracted value]}, 'injection pressure': {'unit': extracted unit, 'value': [extracted value]}, 'holding pressure': {'unit': extracted unit, 'value': [extracted value]}, 'holding time': {'unit': extracted unit, 'value': [extracted value]}} | In the following context, what are the values and units of melt temperature, mold temperature, injection speed, injection pressure, holding pressure, and holding time? Return as a JSON object. | Evaluating the melt temperature's effect on flexural properties at 22℃ for nylon 6, strains at max load were noted as 5.5, 5.4, 5.4, 5.4, 5.4, 5.5, and 5.4%. The flexural modulus (GPa) values were 3.2, 27, 27, 3.1, 27, 3.3, and 26. Flexural stress at 3.5% dropped from 111 MPa to 103 MPa. The process used a volume flow rate (Qinj) of 63 cm³/s, with an injection pressure of 82 MPa and a holding pressure of 78 MPa. | {"melt temperature": {"unit": null, "value": null}, "mold temperature": {"unit": null, "value": null}, "injection speed": {"unit": "cm³/s", "value": [63]}, "injection pressure": {"unit": "MPa", "value": [82]}, "holding pressure": {"unit": "MPa", "value": [78]}, "holding time": {"unit": null, "value": null}} | 563 | 160 | 3 | {'T_melt': 0, 'T_mold': 0, 'v_inj': 1, 'p_inj': 1, 'p_hold': 1, 't_hold': 0} | 0 | 0 | 1 | 1 | 1 | 0
You are a polymer materials scientist. Your task is to extract specific information from the supplied context based on the question. The extracted information must be returned as a JSON object, including units and values. The outputs should only include the JSON object without any explanation or note. If the supplied context contains the asked values and units, the value corresponding to the JSON key must be replaced with the values and units that appear in the supplied text. If there is no value or unit, fill in the corresponding blank with null. The extracted information must be in the following format: {'melt temperature': {'unit': extracted unit, 'value': [extracted value]}, 'mold temperature': {'unit': extracted unit, 'value': [extracted value]}, 'injection speed': {'unit': extracted unit, 'value': [extracted value]}, 'injection pressure': {'unit': extracted unit, 'value': [extracted value]}, 'holding pressure': {'unit': extracted unit, 'value': [extracted value]}, 'holding time': {'unit': extracted unit, 'value': [extracted value]}} | In the following context, what are the values and units of melt temperature, mold temperature, injection speed, injection pressure, holding pressure, and holding time? Return as a JSON object. | After sandblasting, the WCA was slightly reduced to 80.5°(Fig. 5 (b)), an indication of good wettability with a decreased surface tension. Furthermore, the synergistic treatment of sandblasting and γ-epoxysilane significantly reduced the WCA of the Al surface (Fig. 5 (b)-(h) ), specifically, after treating the sandblasted Al surface with 1 wt% of the γ-epoxysilane, the WCA drops considerably to around 50.1°(Fig. 5 (c)). This is largely due to the hydrophilic nature of silanol generated by the hydrolysis of γ-epoxysilane Table 1 Parameters used for injection molding. Name Numerical value Melt temperature/℃ 250 Mold temperature/℃ 120, 150, 180, 200 Injection pressure/MPa 60 Injection time/s 10 Packing time/s 20 B. | {"melt temperature": {"unit": "℃", "value": [250]}, "mold temperature": {"unit": "℃", "value": [120, 150, 180, 200]}, "injection speed": {"unit": null, "value": null}, "injection pressure": {"unit": "MPa", "value": [60]}, "holding pressure": {"unit": null, "value": null}, "holding time": {"unit": "s", "value": [20]}} | 661 | 199 | 4 | {'T_melt': 1, 'T_mold': 1, 'v_inj': 0, 'p_inj': 1, 'p_hold': 0, 't_hold': 1} | 1 | 4 | 0 | 1 | 0 | 1
You are a polymer materials scientist. Your task is to extract specific information from the supplied context based on the question. The extracted information must be returned as a JSON object, including units and values. The outputs should only include the JSON object without any explanation or note. If the supplied context contains the asked values and units, the value corresponding to the JSON key must be replaced with the values and units that appear in the supplied text. If there is no value or unit, fill in the corresponding blank with null. The extracted information must be in the following format: {'melt temperature': {'unit': extracted unit, 'value': [extracted value]}, 'mold temperature': {'unit': extracted unit, 'value': [extracted value]}, 'injection speed': {'unit': extracted unit, 'value': [extracted value]}, 'injection pressure': {'unit': extracted unit, 'value': [extracted value]}, 'holding pressure': {'unit': extracted unit, 'value': [extracted value]}, 'holding time': {'unit': extracted unit, 'value': [extracted value]}} | In the following context, what are the values and units of melt temperature, mold temperature, injection speed, injection pressure, holding pressure, and holding time? Return as a JSON object. | For a polyoxymethylene (POM) with 15% glass fiber content, processed at a melt temperature of 250℃ and mold temperature of 95℃, holding pressure adjustments from 80 MPa to 120 MPa influence both yield strength and modulus. At the lower pressure and duration of 15 s, the material exhibits a yield strength of 70 MPa and a modulus of 3500 MPa. Increasing the pressure to 100 MPa and holding it for 20 s enhances strength to 75 MPa and modulus to 3800 MPa, due to improved fiber dispersion and polymer chain alignment under higher pressure conditions. | {"melt temperature": {"unit": "℃", "value": [250]}, "mold temperature": {"unit": "℃", "value": [95]}, "injection speed": {"unit": null, "value": null}, "injection pressure": {"unit": null, "value": null}, "holding pressure": {"unit": "MPa", "value": [80, 100, 120]}, "holding time": {"unit": "s", "value": [15, 20]}} | 568 | 165 | 4 | {'T_melt': 1, 'T_mold': 1, 'v_inj': 0, 'p_inj': 0, 'p_hold': 1, 't_hold': 1} | 1 | 1 | 0 | 0 | 3 | 2
You are a polymer materials scientist. Your task is to extract specific information from the supplied context based on the question. The extracted information must be returned as a JSON object, including units and values. The outputs should only include the JSON object without any explanation or note. If the supplied context contains the asked values and units, the value corresponding to the JSON key must be replaced with the values and units that appear in the supplied text. If there is no value or unit, fill in the corresponding blank with null. The extracted information must be in the following format: {'melt temperature': {'unit': extracted unit, 'value': [extracted value]}, 'mold temperature': {'unit': extracted unit, 'value': [extracted value]}, 'injection speed': {'unit': extracted unit, 'value': [extracted value]}, 'injection pressure': {'unit': extracted unit, 'value': [extracted value]}, 'holding pressure': {'unit': extracted unit, 'value': [extracted value]}, 'holding time': {'unit': extracted unit, 'value': [extracted value]}} | In the following context, what are the values and units of melt temperature, mold temperature, injection speed, injection pressure, holding pressure, and holding time? Return as a JSON object. | The specimens, molded into a dumbbell shape, had a length of 64 mm, a cross-section of 4 × 2.5 mm², and a reference length of 24 mm. Process parameters specified in the DOE plan (Table 1) included Tm, Tw, Qinj, and Ph. Tm values ranged from 185 to 230℃, Qinj from 10 to 30 cm³/s, Tw from 26 to 70℃, and Ph from 9 to 31 MPa. These were selected considering machine capabilities, melt viscosities, and mold filling properties. The barrel was flushed before each injection to ensure no degraded material was incorporated. | {"melt temperature": {"unit": "℃", "value": [185, 230]}, "mold temperature": {"unit": "℃", "value": [26, 70]}, "injection speed": {"unit": "cm³/s", "value": [10, 30]}, "injection pressure": {"unit": null, "value": null}, "holding pressure": {"unit": "MPa", "value": [9, 31]}, "holding time": {"unit": null, "value": null}} | 579 | 182 | 4 | {'T_melt': 1, 'T_mold': 1, 'v_inj': 1, 'p_inj': 0, 'p_hold': 1, 't_hold': 0} | 2 | 2 | 2 | 0 | 2 | 0
You are a polymer materials scientist. Your task is to extract specific information from the supplied context based on the question. The extracted information must be returned as a JSON object, including units and values. The outputs should only include the JSON object without any explanation or note. If the supplied context contains the asked values and units, the value corresponding to the JSON key must be replaced with the values and units that appear in the supplied text. If there is no value or unit, fill in the corresponding blank with null. The extracted information must be in the following format: {'melt temperature': {'unit': extracted unit, 'value': [extracted value]}, 'mold temperature': {'unit': extracted unit, 'value': [extracted value]}, 'injection speed': {'unit': extracted unit, 'value': [extracted value]}, 'injection pressure': {'unit': extracted unit, 'value': [extracted value]}, 'holding pressure': {'unit': extracted unit, 'value': [extracted value]}, 'holding time': {'unit': extracted unit, 'value': [extracted value]}} | In the following context, what are the values and units of melt temperature, mold temperature, injection speed, injection pressure, holding pressure, and holding time? Return as a JSON object. | The specimens had a dumbbell shape, measuring 60 mm in length with a cross-section of 4.5 × 2 mm² and a reference length of 23 mm. Process parameters included Tm, Tw, Qinj, and Ph, as outlined in the DOE plan in Table 1. Tm was set between 165 and 195℃, Tw between 45 and 79℃, Qinj between 8 and 40 cm³/s, and Ph between 68 and 98 MPa. These levels were chosen to meet machine constraints, melt viscosities, and mold filling properties. The barrel was purged before each injection to ensure no degraded material was incorporated. | {"melt temperature": {"unit": "℃", "value": [165, 195]}, "mold temperature": {"unit": "℃", "value": [45, 79]}, "injection speed": {"unit": "cm³/s", "value": [8, 40]}, "injection pressure": {"unit": null, "value": null}, "holding pressure": {"unit": "MPa", "value": [68, 98]}, "holding time": {"unit": null, "value": null}} | 578 | 183 | 4 | {'T_melt': 1, 'T_mold': 1, 'v_inj': 1, 'p_inj': 0, 'p_hold': 1, 't_hold': 0} | 2 | 2 | 2 | 0 | 2 | 0
You are a polymer materials scientist. Your task is to extract specific information from the supplied context based on the question. The extracted information must be returned as a JSON object, including units and values. The outputs should only include the JSON object without any explanation or note. If the supplied context contains the asked values and units, the value corresponding to the JSON key must be replaced with the values and units that appear in the supplied text. If there is no value or unit, fill in the corresponding blank with null. The extracted information must be in the following format: {'melt temperature': {'unit': extracted unit, 'value': [extracted value]}, 'mold temperature': {'unit': extracted unit, 'value': [extracted value]}, 'injection speed': {'unit': extracted unit, 'value': [extracted value]}, 'injection pressure': {'unit': extracted unit, 'value': [extracted value]}, 'holding pressure': {'unit': extracted unit, 'value': [extracted value]}, 'holding time': {'unit': extracted unit, 'value': [extracted value]}} | In the following context, what are the values and units of melt temperature, mold temperature, injection speed, injection pressure, holding pressure, and holding time? Return as a JSON object. | The specimens, molded into a dumbbell shape, measured 61 mm in length with a cross-section of 5 × 3 mm² and a reference length of 21 mm. Process parameters included Tm, Tw, Qinj, and Ph, as per the DOE plan in Table 1. Tm was varied from 185 to 215℃, Tw from 50 to 75℃, Qinj from 15 to 45 cm³/s, and Ph from 100 to 140 MPa. These ranges were selected considering machine limits, melt viscosities, and mold filling characteristics. The barrel was purged before each injection to ensure no degraded material was incorporated. | {"melt temperature": {"unit": "℃", "value": [185, 215]}, "mold temperature": {"unit": "℃", "value": [50, 75]}, "injection speed": {"unit": "cm³/s", "value": [15, 45]}, "injection pressure": {"unit": null, "value": null}, "holding pressure": {"unit": "MPa", "value": [100, 140]}, "holding time": {"unit": null, "value": null}} | 582 | 179 | 4 | {'T_melt': 1, 'T_mold': 1, 'v_inj': 1, 'p_inj': 0, 'p_hold': 1, 't_hold': 0} | 2 | 2 | 2 | 0 | 2 | 0
You are a polymer materials scientist. Your task is to extract specific information from the supplied context based on the question. The extracted information must be returned as a JSON object, including units and values. The outputs should only include the JSON object without any explanation or note. If the supplied context contains the asked values and units, the value corresponding to the JSON key must be replaced with the values and units that appear in the supplied text. If there is no value or unit, fill in the corresponding blank with null. The extracted information must be in the following format: {'melt temperature': {'unit': extracted unit, 'value': [extracted value]}, 'mold temperature': {'unit': extracted unit, 'value': [extracted value]}, 'injection speed': {'unit': extracted unit, 'value': [extracted value]}, 'injection pressure': {'unit': extracted unit, 'value': [extracted value]}, 'holding pressure': {'unit': extracted unit, 'value': [extracted value]}, 'holding time': {'unit': extracted unit, 'value': [extracted value]}} | In the following context, what are the values and units of melt temperature, mold temperature, injection speed, injection pressure, holding pressure, and holding time? Return as a JSON object. | The specimens, molded into a dumbbell shape, measured 58 mm in length with a 5 × 3 mm² rectangular cross-section and a 20 mm reference length. Process parameters included Tm, Tw, Qinj, and Ph, as per the DOE plan in Table 1. Tm ranged from 175 to 215℃, Tw from 28 to 58℃, Qinj from 10 to 25 cm³/s, and Ph from 9 to 27 MPa. These levels were optimized considering machine limits, melt viscosities, and mold filling dynamics. To prevent degraded material incorporation, the barrel was purged before each injection. | {"melt temperature": {"unit": "℃", "value": [175, 215]}, "mold temperature": {"unit": "℃", "value": [28, 58]}, "injection speed": {"unit": "cm³/s", "value": [10, 25]}, "injection pressure": {"unit": null, "value": null}, "holding pressure": {"unit": "MPa", "value": [9, 27]}, "holding time": {"unit": null, "value": null}} | 575 | 182 | 4 | {'T_melt': 1, 'T_mold': 1, 'v_inj': 1, 'p_inj': 0, 'p_hold': 1, 't_hold': 0} | 2 | 2 | 2 | 0 | 2 | 0
You are a polymer materials scientist. Your task is to extract specific information from the supplied context based on the question. The extracted information must be returned as a JSON object, including units and values. The outputs should only include the JSON object without any explanation or note. If the supplied context contains the asked values and units, the value corresponding to the JSON key must be replaced with the values and units that appear in the supplied text. If there is no value or unit, fill in the corresponding blank with null. The extracted information must be in the following format: {'melt temperature': {'unit': extracted unit, 'value': [extracted value]}, 'mold temperature': {'unit': extracted unit, 'value': [extracted value]}, 'injection speed': {'unit': extracted unit, 'value': [extracted value]}, 'injection pressure': {'unit': extracted unit, 'value': [extracted value]}, 'holding pressure': {'unit': extracted unit, 'value': [extracted value]}, 'holding time': {'unit': extracted unit, 'value': [extracted value]}} | In the following context, what are the values and units of melt temperature, mold temperature, injection speed, injection pressure, holding pressure, and holding time? Return as a JSON object. | A nylon 6/nylon 66 blend (70:30), processed with a melt temperature of 260℃ and mold temperature of 95℃, demonstrates sensitivity to holding pressure and time variations. At a baseline holding pressure of 100 MPa for 20 s, the material achieves a tensile strength of 55 MPa and a modulus of 3200 MPa. Increasing the pressure to 130 MPa and extending the duration to 25 s enhances strength to 60 MPa and modulus to 3500 MPa, indicating improved polymer interchain bonding and crystallization under prolonged pressure conditions. | {"melt temperature": {"unit": "℃", "value": [260]}, "mold temperature": {"unit": "℃", "value": [95]}, "injection speed": {"unit": null, "value": null}, "injection pressure": {"unit": null, "value": null}, "holding pressure": {"unit": "MPa", "value": [100, 130]}, "holding time": {"unit": "s", "value": [20, 25]}} | 560 | 165 | 4 | {'T_melt': 1, 'T_mold': 1, 'v_inj': 0, 'p_inj': 0, 'p_hold': 1, 't_hold': 1} | 1 | 1 | 0 | 0 | 2 | 2
You are a polymer materials scientist. Your task is to extract specific information from the supplied context based on the question. The extracted information must be returned as a JSON object, including units and values. The outputs should only include the JSON object without any explanation or note. If the supplied context contains the asked values and units, the value corresponding to the JSON key must be replaced with the values and units that appear in the supplied text. If there is no value or unit, fill in the corresponding blank with null. The extracted information must be in the following format: {'melt temperature': {'unit': extracted unit, 'value': [extracted value]}, 'mold temperature': {'unit': extracted unit, 'value': [extracted value]}, 'injection speed': {'unit': extracted unit, 'value': [extracted value]}, 'injection pressure': {'unit': extracted unit, 'value': [extracted value]}, 'holding pressure': {'unit': extracted unit, 'value': [extracted value]}, 'holding time': {'unit': extracted unit, 'value': [extracted value]}} | In the following context, what are the values and units of melt temperature, mold temperature, injection speed, injection pressure, holding pressure, and holding time? Return as a JSON object. | A polypropylene and polyethylene (70:30) blend, processed with a melt temperature of 220℃ and mold temperature of 85℃, demonstrates sensitivity to variations in injection pressure and rate. At a baseline pressure of 130 MPa and rate of 100 cm³/s, the material exhibits a tensile strength of 40 MPa and a modulus of 2700 MPa. Increasing the pressure to 160 MPa and the rate to 120 cm³/s improves strength to 45 MPa and modulus to 3000 MPa, highlighting enhanced polymer packing and improved flow dynamics during injection molding. | {"melt temperature": {"unit": "℃", "value": [220]}, "mold temperature": {"unit": "℃", "value": [85]}, "injection speed": {"unit": "cm³/s", "value": [100, 120]}, "injection pressure": {"unit": "MPa", "value": [130, 160]}, "holding pressure": {"unit": null, "value": null}, "holding time": {"unit": null, "value": null}} | 573 | 164 | 4 | {'T_melt': 1, 'T_mold': 1, 'v_inj': 1, 'p_inj': 1, 'p_hold': 0, 't_hold': 0} | 1 | 1 | 2 | 2 | 0 | 0
You are a polymer materials scientist. Your task is to extract specific information from the supplied context based on the question. The extracted information must be returned as a JSON object, including units and values. The outputs should only include the JSON object without any explanation or note. If the supplied context contains the asked values and units, the value corresponding to the JSON key must be replaced with the values and units that appear in the supplied text. If there is no value or unit, fill in the corresponding blank with null. The extracted information must be in the following format: {'melt temperature': {'unit': extracted unit, 'value': [extracted value]}, 'mold temperature': {'unit': extracted unit, 'value': [extracted value]}, 'injection speed': {'unit': extracted unit, 'value': [extracted value]}, 'injection pressure': {'unit': extracted unit, 'value': [extracted value]}, 'holding pressure': {'unit': extracted unit, 'value': [extracted value]}, 'holding time': {'unit': extracted unit, 'value': [extracted value]}} | In the following context, what are the values and units of melt temperature, mold temperature, injection speed, injection pressure, holding pressure, and holding time? Return as a JSON object. | The polyamide were injection molded at a melt temperature of 260℃ and a mold temperature of 70℃. The machine maintained an injection rate of 50 cm³/s and an injection pressure of 100 MPa. Holding pressure is set to 90 MPa with a holding time of 6 s. | {"melt temperature": {"unit": "℃", "value": [260]}, "mold temperature": {"unit": "℃", "value": [70]}, "injection speed": {"unit": "cm³/s", "value": [50]}, "injection pressure": {"unit": "MPa", "value": [100]}, "holding pressure": {"unit": "MPa", "value": [90]}, "holding time": {"unit": "s", "value": [6]}} | 478 | 132 | 6 | {'T_melt': 1, 'T_mold': 1, 'v_inj': 1, 'p_inj': 1, 'p_hold': 1, 't_hold': 1} | 1 | 1 | 1 | 1 | 1 | 1
You are a polymer materials scientist. Your task is to extract specific information from the supplied context based on the question. The extracted information must be returned as a JSON object, including units and values. The outputs should only include the JSON object without any explanation or note. If the supplied context contains the asked values and units, the value corresponding to the JSON key must be replaced with the values and units that appear in the supplied text. If there is no value or unit, fill in the corresponding blank with null. The extracted information must be in the following format: {'melt temperature': {'unit': extracted unit, 'value': [extracted value]}, 'mold temperature': {'unit': extracted unit, 'value': [extracted value]}, 'injection speed': {'unit': extracted unit, 'value': [extracted value]}, 'injection pressure': {'unit': extracted unit, 'value': [extracted value]}, 'holding pressure': {'unit': extracted unit, 'value': [extracted value]}, 'holding time': {'unit': extracted unit, 'value': [extracted value]}} | In the following context, what are the values and units of melt temperature, mold temperature, injection speed, injection pressure, holding pressure, and holding time? Return as a JSON object. | Using the Model TE-30/600-11-40 co-rotating twin-screw extruder (screw diameter = 30 mm, L/D = 40), the barrel temperature was adjusted to 200℃ and the screw speed to 190 rpm. Prior to processing, the materials were dried at 90℃ for 14 hours. The extruded pellets were dried overnight at 85℃ and molded into standard tensile specimens (DIN EN ISO 527-2-1BA) using a BOY 22 A HV machine (screw diameter = 18 mm). The melt temperature for injection molding was 245℃, with an injection pressure of 75 MPa, a holding pressure of 70 MPa for 6 s, and injection speed of 55, 70 mm/s. The cooling times were 19, 22, and 27 s for mold temperatures of 30, 55, and 80℃. | {"melt temperature": {"unit": "℃", "value": [245]}, "mold temperature": {"unit": "℃", "value": [30, 55, 80]}, "injection speed": {"unit": "mm/s", "value": [55, 70]}, "injection pressure": {"unit": "MPa", "value": [75]}, "holding pressure": {"unit": "MPa", "value": [70]}, "holding time": {"unit": "s", "value": [6]}} | 669 | 187 | 6 | {'T_melt': 1, 'T_mold': 1, 'v_inj': 1, 'p_inj': 1, 'p_hold': 1, 't_hold': 1} | 1 | 3 | 2 | 1 | 1 | 1
You are a polymer materials scientist. Your task is to extract specific information from the supplied context based on the question. The extracted information must be returned as a JSON object, including units and values. The outputs should only include the JSON object without any explanation or note. If the supplied context contains the asked values and units, the value corresponding to the JSON key must be replaced with the values and units that appear in the supplied text. If there is no value or unit, fill in the corresponding blank with null. The extracted information must be in the following format: {'melt temperature': {'unit': extracted unit, 'value': [extracted value]}, 'mold temperature': {'unit': extracted unit, 'value': [extracted value]}, 'injection speed': {'unit': extracted unit, 'value': [extracted value]}, 'injection pressure': {'unit': extracted unit, 'value': [extracted value]}, 'holding pressure': {'unit': extracted unit, 'value': [extracted value]}, 'holding time': {'unit': extracted unit, 'value': [extracted value]}} | In the following context, what are the values and units of melt temperature, mold temperature, injection speed, injection pressure, holding pressure, and holding time? Return as a JSON object. | We employed a Boy Series 60 injection-moulding machine, with barrel temperature set from 230 to 240℃. The injection pressure was 4 MPa, holding pressure 15 MPa, and holding time was 3 s. Mould temperatures were varied methodically from 40-60 to 100℃, with an injection speed of 25 mm/s. To achieve a uniform diameter of 33mm across the face width, the as-moulded specimens were finished on a lathe, addressing the slight concavity from shrinkage. In twin-disc testing, two discs were mounted on parallel shafts, radially loaded, and run in opposite directions at different speeds. If the speeds were identical, the discs experienced purely rolling contact. | {"melt temperature": {"unit": "℃", "value": [240]}, "mold temperature": {"unit": "℃", "value": [40, 60, 100]}, "injection speed": {"unit": "mm/s", "value": [25]}, "injection pressure": {"unit": "MPa", "value": [4]}, "holding pressure": {"unit": "MPa", "value": [15]}, "holding time": {"unit": "s", "value": [3]}} | 589 | 184 | 6 | {'T_melt': 1, 'T_mold': 1, 'v_inj': 1, 'p_inj': 1, 'p_hold': 1, 't_hold': 1} | 1 | 3 | 1 | 1 | 1 | 1
You are a polymer materials scientist. Your task is to extract specific information from the supplied context based on the question. The extracted information must be returned as a JSON object, including units and values. The outputs should only include the JSON object without any explanation or note. If the supplied context contains the asked values and units, the value corresponding to the JSON key must be replaced with the values and units that appear in the supplied text. If there is no value or unit, fill in the corresponding blank with null. The extracted information must be in the following format: {'melt temperature': {'unit': extracted unit, 'value': [extracted value]}, 'mold temperature': {'unit': extracted unit, 'value': [extracted value]}, 'injection speed': {'unit': extracted unit, 'value': [extracted value]}, 'injection pressure': {'unit': extracted unit, 'value': [extracted value]}, 'holding pressure': {'unit': extracted unit, 'value': [extracted value]}, 'holding time': {'unit': extracted unit, 'value': [extracted value]}} | In the following context, what are the values and units of melt temperature, mold temperature, injection speed, injection pressure, holding pressure, and holding time? Return as a JSON object. | A Fanuc Series 90 injection-moulding machine was used, with barrel temperature set from 235 to 245℃. The injection pressure was 63 MPa, injection rate 70 mm/s, holding pressure 45 MPa, and holding time was 4 s. The mould temperature was varied systematically from 45-65 to 95℃. To achieve a uniform diameter of 28mm across the face width, the as-moulded specimens were finished on a lathe, addressing the slight concavity from shrinkage. In twin-disc testing, two discs were mounted on parallel shafts, radially loaded, and run in opposing directions at different speeds. If the discs ran at identical speeds, they experienced purely rolling contact. | {"melt temperature": {"unit": "℃", "value": [245]}, "mold temperature": {"unit": "℃", "value": [45, 65, 95]}, "injection speed": {"unit": "mm/s", "value": [70]}, "injection pressure": {"unit": "MPa", "value": [63]}, "holding pressure": {"unit": "MPa", "value": [45]}, "holding time": {"unit": "s", "value": [4]}} | 590 | 188 | 6 | {'T_melt': 1, 'T_mold': 1, 'v_inj': 1, 'p_inj': 1, 'p_hold': 1, 't_hold': 1} | 1 | 3 | 1 | 1 | 1 | 1
You are a polymer materials scientist. Your task is to extract specific information from the supplied context based on the question. The extracted information must be returned as a JSON object, including units and values. The outputs should only include the JSON object without any explanation or note. If the supplied context contains the asked values and units, the value corresponding to the JSON key must be replaced with the values and units that appear in the supplied text. If there is no value or unit, fill in the corresponding blank with null. The extracted information must be in the following format: {'melt temperature': {'unit': extracted unit, 'value': [extracted value]}, 'mold temperature': {'unit': extracted unit, 'value': [extracted value]}, 'injection speed': {'unit': extracted unit, 'value': [extracted value]}, 'injection pressure': {'unit': extracted unit, 'value': [extracted value]}, 'holding pressure': {'unit': extracted unit, 'value': [extracted value]}, 'holding time': {'unit': extracted unit, 'value': [extracted value]}} | In the following context, what are the values and units of melt temperature, mold temperature, injection speed, injection pressure, holding pressure, and holding time? Return as a JSON object. | Polyethylene terephthalate (PET) with 30% glass fiber content, processed at a melt temperature of 280℃, mold temperature of 110℃, injection pressure of 180 MPa, injection rate of 150 cm³/s, holding pressure of 150 MPa for 25 s, and cooling time of 60 s, exhibits improved modulus from 4000 MPa to 4500 MPa due to enhanced fiber dispersion and matrix bonding. | {"melt temperature": {"unit": "℃", "value": [280]}, "mold temperature": {"unit": "℃", "value": [110]}, "injection speed": {"unit": "cm³/s", "value": [150]}, "injection pressure": {"unit": "MPa", "value": [180]}, "holding pressure": {"unit": "MPa", "value": [150]}, "holding time": {"unit": "s", "value": [25]}} | 533 | 158 | 6 | {'T_melt': 1, 'T_mold': 1, 'v_inj': 1, 'p_inj': 1, 'p_hold': 1, 't_hold': 1} | 1 | 1 | 1 | 1 | 1 | 1
You are a polymer materials scientist. Your task is to extract specific information from the supplied context based on the question. The extracted information must be returned as a JSON object, including units and values. The outputs should only include the JSON object without any explanation or note. If the supplied context contains the asked values and units, the value corresponding to the JSON key must be replaced with the values and units that appear in the supplied text. If there is no value or unit, fill in the corresponding blank with null. The extracted information must be in the following format: {'melt temperature': {'unit': extracted unit, 'value': [extracted value]}, 'mold temperature': {'unit': extracted unit, 'value': [extracted value]}, 'injection speed': {'unit': extracted unit, 'value': [extracted value]}, 'injection pressure': {'unit': extracted unit, 'value': [extracted value]}, 'holding pressure': {'unit': extracted unit, 'value': [extracted value]}, 'holding time': {'unit': extracted unit, 'value': [extracted value]}} | In the following context, what are the values and units of melt temperature, mold temperature, injection speed, injection pressure, holding pressure, and holding time? Return as a JSON object. | A polypropylene and polyethylene (60:40) blend, processed at a melt temperature of 230℃, mold temperature of 85℃, injection pressure of 130 MPa, injection rate of 70 cm³/s, holding pressure of 90 MPa for 16 s, and cooling time of 35 s, experiences an increase in modulus from 2500 MPa to 2800 MPa due to enhanced polymer chain alignment and improved packing density. | {"melt temperature": {"unit": "℃", "value": [230]}, "mold temperature": {"unit": "℃", "value": [85]}, "injection speed": {"unit": "cm³/s", "value": [70]}, "injection pressure": {"unit": "MPa", "value": [130]}, "holding pressure": {"unit": "MPa", "value": [90]}, "holding time": {"unit": "s", "value": [16]}} | 526 | 154 | 6 | {'T_melt': 1, 'T_mold': 1, 'v_inj': 1, 'p_inj': 1, 'p_hold': 1, 't_hold': 1} | 1 | 1 | 1 | 1 | 1 | 1
You are a polymer materials scientist. Your task is to extract specific information from the supplied context based on the question. The extracted information must be returned as a JSON object, including units and values. The outputs should only include the JSON object without any explanation or note. If the supplied context contains the asked values and units, the value corresponding to the JSON key must be replaced with the values and units that appear in the supplied text. If there is no value or unit, fill in the corresponding blank with null. The extracted information must be in the following format: {'melt temperature': {'unit': extracted unit, 'value': [extracted value]}, 'mold temperature': {'unit': extracted unit, 'value': [extracted value]}, 'injection speed': {'unit': extracted unit, 'value': [extracted value]}, 'injection pressure': {'unit': extracted unit, 'value': [extracted value]}, 'holding pressure': {'unit': extracted unit, 'value': [extracted value]}, 'holding time': {'unit': extracted unit, 'value': [extracted value]}} | In the following context, what are the values and units of melt temperature, mold temperature, injection speed, injection pressure, holding pressure, and holding time? Return as a JSON object. | During the injection molding process, the melt temperature was controlled at 235℃ and the mold temperature at 50℃. The injection rate was 55 mm/s with an injection pressure of 70 MPa. The holding pressure was 65 MPa, and the holding time is set to 5 s. | {"melt temperature": {"unit": "℃", "value": [235]}, "mold temperature": {"unit": "℃", "value": [50]}, "injection speed": {"unit": "mm/s", "value": [55]}, "injection pressure": {"unit": "MPa", "value": [70]}, "holding pressure": {"unit": "MPa", "value": [65]}, "holding time": {"unit": "s", "value": [5]}} | 472 | 127 | 6 | {'T_melt': 1, 'T_mold': 1, 'v_inj': 1, 'p_inj': 1, 'p_hold': 1, 't_hold': 1} | 1 | 1 | 1 | 1 | 1 | 1
You are a polymer materials scientist. Your task is to extract specific information from the supplied context based on the question. The extracted information must be returned as a JSON object, including units and values. The outputs should only include the JSON object without any explanation or note. If the supplied context contains the asked values and units, the value corresponding to the JSON key must be replaced with the values and units that appear in the supplied text. If there is no value or unit, fill in the corresponding blank with null. The extracted information must be in the following format: {'melt temperature': {'unit': extracted unit, 'value': [extracted value]}, 'mold temperature': {'unit': extracted unit, 'value': [extracted value]}, 'injection speed': {'unit': extracted unit, 'value': [extracted value]}, 'injection pressure': {'unit': extracted unit, 'value': [extracted value]}, 'holding pressure': {'unit': extracted unit, 'value': [extracted value]}, 'holding time': {'unit': extracted unit, 'value': [extracted value]}} | In the following context, what are the values and units of melt temperature, mold temperature, injection speed, injection pressure, holding pressure, and holding time? Return as a JSON object. | When the melt temperature is set at 220℃, mold temperature at 60℃, injection pressure at 80 MPa, injection rate at 60 cm³/s, hold pressure at 60 MPa, hold time at 30 s, and cooling time at 20 s, the mechanical properties of a polymer blend composed of 70% polypropylene (PP) and 30% polyethylene (PE) exhibit significant changes. The tensile strength of this blend increases from 45 MPa to 55 MPa as the melt temperature is raised from 200℃ to 220℃. Similarly, the yield strength improves from 30 MPa to 35 MPa when the mold temperature is adjusted between 50℃ and 70℃. Additionally, the elongation at break shows an increase from 200% to 250% as the injection pressure is varied between 70MPa and 90MPa. The modulus of elasticity remains relatively stable at around 1.5 GPa, despite changes in injection rate between 50 cm³/s and 70 cm³/s. Notably, when the hold pressure is increased from 50 MPa to 70 MPa, the tensile strength further improves to 60 MPa. Finally, extending the cooling time from 15 s to 25 s results in a minor improvement in the elongation at break, reaching 260%. | {"melt temperature": {"unit": "℃", "value": [200, 220]}, "mold temperature": {"unit": "℃", "value": [50, 60, 70]}, "injection speed": {"unit": "cm³/s", "value": [50, 60, 70]}, "injection pressure": {"unit": "MPa", "value": [70, 80, 90]}, "holding pressure": {"unit": "MPa", "value": [50, 60, 70]}, "holding time": {"unit": "s", "value": [30]}} | 790 | 194 | 6 | {'T_melt': 1, 'T_mold': 1, 'v_inj': 1, 'p_inj': 1, 'p_hold': 1, 't_hold': 1} | 2 | 3 | 3 | 3 | 3 | 1