## Sheet1
Unnamed: 0 | ï»¿instruction | user_query | context | output | context length | token type | total count | one hot count | T_melt | T_mold | v_inj | p_inj | p_hold | t_hold
198 | You are a polymer materials scientist. Your task is to extract specific information from the supplied context based on the question. The extracted information must be returned as a JSON object, including units and values. The outputs should only include the JSON object without any explanation or note. If the supplied context contains the asked values and units, the value corresponding to the JSON key must be replaced with the values and units that appear in the supplied text. If there is no value or unit, fill in the corresponding blank with null. The extracted information must be in the following format: {'melt temperature': {'unit': extracted unit, 'value': [extracted value]}, 'mold temperature': {'unit': extracted unit, 'value': [extracted value]}, 'injection speed': {'unit': extracted unit, 'value': [extracted value]}, 'injection pressure': {'unit': extracted unit, 'value': [extracted value]}, 'holding pressure': {'unit': extracted unit, 'value': [extracted value]}, 'holding time': {'unit': extracted unit, 'value': [extracted value]}} | In the following context, what are the values and units of melt temperature, mold temperature, injection speed, injection pressure, holding pressure, and holding time? Return as a JSON object. | During the molding process, the melt temperature is set to 230℃ and the mold temperature to 75℃. The injection rate was 52 cm³/s with an injection pressure of 80 MPa. The holding pressure reached 70 MPa, and the holding time was 4.5 s. | {"melt temperature": {"unit": "℃", "value": [230]}, "mold temperature": {"unit": "℃", "value": [75]}, "injection speed": {"unit": "cm³/s", "value": [52]}, "injection pressure": {"unit": "MPa", "value": [80]}, "holding pressure": {"unit": "MPa", "value": [70]}, "holding time": {"unit": "s", "value": [4.5]}} | 475 | 128 | 6 | {'T_melt': 1, 'T_mold': 1, 'v_inj': 1, 'p_inj': 1, 'p_hold': 1, 't_hold': 1} | 1 | 1 | 1 | 1 | 1 | 1
165 | You are a polymer materials scientist. Your task is to extract specific information from the supplied context based on the question. The extracted information must be returned as a JSON object, including units and values. The outputs should only include the JSON object without any explanation or note. If the supplied context contains the asked values and units, the value corresponding to the JSON key must be replaced with the values and units that appear in the supplied text. If there is no value or unit, fill in the corresponding blank with null. The extracted information must be in the following format: {'melt temperature': {'unit': extracted unit, 'value': [extracted value]}, 'mold temperature': {'unit': extracted unit, 'value': [extracted value]}, 'injection speed': {'unit': extracted unit, 'value': [extracted value]}, 'injection pressure': {'unit': extracted unit, 'value': [extracted value]}, 'holding pressure': {'unit': extracted unit, 'value': [extracted value]}, 'holding time': {'unit': extracted unit, 'value': [extracted value]}} | In the following context, what are the values and units of melt temperature, mold temperature, injection speed, injection pressure, holding pressure, and holding time? Return as a JSON object. | The apparatus was equipped with a screw diameter of 29 mm and a length-diameter ratio of 23. Injection molding parameters, detailed in Table 2, focus on the effects of injection temperatures and pressures on mechanical properties, considering weld lines. The mold temperature was maintained at 89℃, packing pressure at 65 MPa, and injection speed at 45 mm/s. Fiber content levels of 6%, 18%, 28%, and 38% by weight were tested, using proportional mixes of PA-38CF and pure PA. The process incorporated a holding time of 3 s for consistency. | {"melt temperature": {"unit": null, "value": null}, "mold temperature": {"unit": "℃", "value": [89]}, "injection speed": {"unit": "mm/s", "value": [45]}, "injection pressure": {"unit": null, "value": null}, "holding pressure": {"unit": "MPa", "value": [65]}, "holding time": {"unit": "s", "value": [3]}} | 535 | 176 | 4 | {'T_melt': 0, 'T_mold': 1, 'v_inj': 1, 'p_inj': 0, 'p_hold': 1, 't_hold': 1} | 0 | 1 | 1 | 0 | 1 | 1
179 | You are a polymer materials scientist. Your task is to extract specific information from the supplied context based on the question. The extracted information must be returned as a JSON object, including units and values. The outputs should only include the JSON object without any explanation or note. If the supplied context contains the asked values and units, the value corresponding to the JSON key must be replaced with the values and units that appear in the supplied text. If there is no value or unit, fill in the corresponding blank with null. The extracted information must be in the following format: {'melt temperature': {'unit': extracted unit, 'value': [extracted value]}, 'mold temperature': {'unit': extracted unit, 'value': [extracted value]}, 'injection speed': {'unit': extracted unit, 'value': [extracted value]}, 'injection pressure': {'unit': extracted unit, 'value': [extracted value]}, 'holding pressure': {'unit': extracted unit, 'value': [extracted value]}, 'holding time': {'unit': extracted unit, 'value': [extracted value]}} | In the following context, what are the values and units of melt temperature, mold temperature, injection speed, injection pressure, holding pressure, and holding time? Return as a JSON object. | The specimens, molded into a dumbbell shape, measured 58 mm in length with a 5 × 3 mm² rectangular cross-section and a 20 mm reference length. Process parameters included Tm, Tw, Qinj, and Ph, as per the DOE plan in Table 1. Tm ranged from 175 to 215℃, Tw from 28 to 58℃, Qinj from 10 to 25 cm³/s, and Ph from 9 to 27 MPa. These levels were optimized considering machine limits, melt viscosities, and mold filling dynamics. To prevent degraded material incorporation, the barrel was purged before each injection. | {"melt temperature": {"unit": "℃", "value": [175, 215]}, "mold temperature": {"unit": "℃", "value": [28, 58]}, "injection speed": {"unit": "cm³/s", "value": [10, 25]}, "injection pressure": {"unit": null, "value": null}, "holding pressure": {"unit": "MPa", "value": [9, 27]}, "holding time": {"unit": null, "value": null}} | 575 | 182 | 4 | {'T_melt': 1, 'T_mold': 1, 'v_inj': 1, 'p_inj': 0, 'p_hold': 1, 't_hold': 0} | 2 | 2 | 2 | 0 | 2 | 0
173 | You are a polymer materials scientist. Your task is to extract specific information from the supplied context based on the question. The extracted information must be returned as a JSON object, including units and values. The outputs should only include the JSON object without any explanation or note. If the supplied context contains the asked values and units, the value corresponding to the JSON key must be replaced with the values and units that appear in the supplied text. If there is no value or unit, fill in the corresponding blank with null. The extracted information must be in the following format: {'melt temperature': {'unit': extracted unit, 'value': [extracted value]}, 'mold temperature': {'unit': extracted unit, 'value': [extracted value]}, 'injection speed': {'unit': extracted unit, 'value': [extracted value]}, 'injection pressure': {'unit': extracted unit, 'value': [extracted value]}, 'holding pressure': {'unit': extracted unit, 'value': [extracted value]}, 'holding time': {'unit': extracted unit, 'value': [extracted value]}} | In the following context, what are the values and units of melt temperature, mold temperature, injection speed, injection pressure, holding pressure, and holding time? Return as a JSON object. | Name Numerical value Melt temperature/℃ 250 Mold temperature/℃ 120, 150, 180, 200 Injection pressure/MPa 60 Injection time/s 10 Packing time/s 20 B. Wang et al. Applied Surface Science 626 (2023) 1572314[23]. At the same time, according to the equation for the solid-liquid's work of adhesion (Wa) calculation (Eqn. (3)) [24], with the decrease of the Î¸, the increasing work of adhesion means that the Al surface has better wettability, which will promote the bonding between PA6/GF and Al. WaÂγLVÃÂ 1cosÎ¸Â (4) where γLV represents the surface tension of water, which is 72.8 mN/m. It is noteworthy that an increase in the concentration of γ-epoxysilane leads to a monotonic increase in the WCA from 50.1°to 68.6°, which was attributed to the self-assembly of silanol during the hydrolysis and the hydrophobic polysiloxane chains formed by dip coating with high-concentration γ-epoxysilane [18], which again demonstrated the successful deposition of γ-epoxysilane on Al surface. To provide fundamental understanding on the silane-induced chemical modification of the Al surface, Fig. | {"melt temperature": {"unit": "℃", "value": [250]}, "mold temperature": {"unit": "℃", "value": [120, 150, 180, 200]}, "injection speed": {"unit": null, "value": null}, "injection pressure": {"unit": "MPa", "value": [60]}, "holding pressure": {"unit": null, "value": null}, "holding time": {"unit": "s", "value": [20]}} | 795 | 260 | 4 | {'T_melt': 1, 'T_mold': 1, 'v_inj': 0, 'p_inj': 1, 'p_hold': 0, 't_hold': 1} | 1 | 4 | 0 | 1 | 0 | 1
97 | You are a polymer materials scientist. Your task is to extract specific information from the supplied context based on the question. The extracted information must be returned as a JSON object, including units and values. The outputs should only include the JSON object without any explanation or note. If the supplied context contains the asked values and units, the value corresponding to the JSON key must be replaced with the values and units that appear in the supplied text. If there is no value or unit, fill in the corresponding blank with null. The extracted information must be in the following format: {'melt temperature': {'unit': extracted unit, 'value': [extracted value]}, 'mold temperature': {'unit': extracted unit, 'value': [extracted value]}, 'injection speed': {'unit': extracted unit, 'value': [extracted value]}, 'injection pressure': {'unit': extracted unit, 'value': [extracted value]}, 'holding pressure': {'unit': extracted unit, 'value': [extracted value]}, 'holding time': {'unit': extracted unit, 'value': [extracted value]}} | In the following context, what are the values and units of melt temperature, mold temperature, injection speed, injection pressure, holding pressure, and holding time? Return as a JSON object. | Two sets of processing parameters were applied: in the L-set, injection rate was controlled and increased from 15 cm³/s to 35 cm³/s in 5 cm³/s steps, while in the N-set, holding pressure varied from 50 MPa to 70 MPa by 10 MPa. A cooling time of 20 s were maintained throughout, as shown in Table 1. | {"melt temperature": {"unit": null, "value": null}, "mold temperature": {"unit": null, "value": null}, "injection speed": {"unit": "cm³/s", "value": [15, 20, 25, 30, 35]}, "injection pressure": {"unit": null, "value": null}, "holding pressure": {"unit": "MPa", "value": [50, 60, 70]}, "holding time": {"unit": null, "value": null}} | 493 | 142 | 2 | {'T_melt': 0, 'T_mold': 0, 'v_inj': 1, 'p_inj': 0, 'p_hold': 1, 't_hold': 0} | 0 | 0 | 5 | 0 | 3 | 0
143 | You are a polymer materials scientist. Your task is to extract specific information from the supplied context based on the question. The extracted information must be returned as a JSON object, including units and values. The outputs should only include the JSON object without any explanation or note. If the supplied context contains the asked values and units, the value corresponding to the JSON key must be replaced with the values and units that appear in the supplied text. If there is no value or unit, fill in the corresponding blank with null. The extracted information must be in the following format: {'melt temperature': {'unit': extracted unit, 'value': [extracted value]}, 'mold temperature': {'unit': extracted unit, 'value': [extracted value]}, 'injection speed': {'unit': extracted unit, 'value': [extracted value]}, 'injection pressure': {'unit': extracted unit, 'value': [extracted value]}, 'holding pressure': {'unit': extracted unit, 'value': [extracted value]}, 'holding time': {'unit': extracted unit, 'value': [extracted value]}} | In the following context, what are the values and units of melt temperature, mold temperature, injection speed, injection pressure, holding pressure, and holding time? Return as a JSON object. | Table 1 Injection moulding parameters. Cylinder temp. (℃) Mould temp. (℃) Injection time (s) Holding pressure (MPa) Cooling time (s) 290 80 0.3 80 15 Fig. 2.In-plane diagonal components of the fibre orientation tensor in the injection-moulded PA66-GF50 plates. Y. Fujita et al. | {"melt temperature": {"unit": "℃", "value": [290]}, "mold temperature": {"unit": "℃", "value": [80]}, "injection speed": {"unit": null, "value": null}, "injection pressure": {"unit":null, "value": null}, "holding pressure": {"unit": "MPa", "value": [80]}, "holding time": {"unit": null, "value": null}} | 510 | 155 | 3 | {'T_melt': 1, 'T_mold': 1, 'v_inj': 0, 'p_inj': 0, 'p_hold': 1, 't_hold': 0} | 1 | 1 | 0 | 0 | 1 | 0
17 | You are a polymer materials scientist. Your task is to extract specific information from the supplied context based on the question. The extracted information must be returned as a JSON object, including units and values. The outputs should only include the JSON object without any explanation or note. If the supplied context contains the asked values and units, the value corresponding to the JSON key must be replaced with the values and units that appear in the supplied text. If there is no value or unit, fill in the corresponding blank with null. The extracted information must be in the following format: {'melt temperature': {'unit': extracted unit, 'value': [extracted value]}, 'mold temperature': {'unit': extracted unit, 'value': [extracted value]}, 'injection speed': {'unit': extracted unit, 'value': [extracted value]}, 'injection pressure': {'unit': extracted unit, 'value': [extracted value]}, 'holding pressure': {'unit': extracted unit, 'value': [extracted value]}, 'holding time': {'unit': extracted unit, 'value': [extracted value]}} | In the following context, what are the values and units of melt temperature, mold temperature, injection speed, injection pressure, holding pressure, and holding time? Return as a JSON object. | For the extrusion process with the Model TE-30/600-11-40 co-rotating twin-screw extruder (screw diameter = 30 mm, L/D = 40), the barrel temperature was maintained at 215℃ with a screw speed of 190 rpm. Materials were pre-dried at 95℃ for 10 hours. After extrusion, the pellets were dried overnight at 85℃ and molded into standard tensile specimens (DIN EN ISO 527-2-1BA) using a BOY 22 A HV machine (screw diameter = 22 mm). The melt temperature for molding was 215℃, with an injection pressure of 55 MPa and a holding pressure of 90 MPa for 2 s. Cooling times for mold temperatures of 27℃, 55℃, and 64℃ were 17, 19, and 24 s. | {"melt temperature": {"unit": "℃", "value": [215]}, "mold temperature": {"unit": "℃", "value": [27, 55, 64]}, "injection speed": {"unit": null, "value": null}, "injection pressure": {"unit": "MPa", "value": [55]}, "holding pressure": {"unit": "MPa", "value": [90]}, "holding time": {"unit": "s", "value": [2]}} | 652 | 190 | 5 | {'T_melt': 1, 'T_mold': 1, 'v_inj': 0, 'p_inj': 1, 'p_hold': 1, 't_hold': 1} | 1 | 3 | 0 | 1 | 1 | 1
196 | You are a polymer materials scientist. Your task is to extract specific information from the supplied context based on the question. The extracted information must be returned as a JSON object, including units and values. The outputs should only include the JSON object without any explanation or note. If the supplied context contains the asked values and units, the value corresponding to the JSON key must be replaced with the values and units that appear in the supplied text. If there is no value or unit, fill in the corresponding blank with null. The extracted information must be in the following format: {'melt temperature': {'unit': extracted unit, 'value': [extracted value]}, 'mold temperature': {'unit': extracted unit, 'value': [extracted value]}, 'injection speed': {'unit': extracted unit, 'value': [extracted value]}, 'injection pressure': {'unit': extracted unit, 'value': [extracted value]}, 'holding pressure': {'unit': extracted unit, 'value': [extracted value]}, 'holding time': {'unit': extracted unit, 'value': [extracted value]}} | In the following context, what are the values and units of melt temperature, mold temperature, injection speed, injection pressure, holding pressure, and holding time? Return as a JSON object. | Increasing the injection pressure from 110 MPa to 140 MPa during the molding of a polystyrene and polyethylene (80:20) blend, with a melt temperature of 220℃, mold temperature of 75℃, injection rate of 85 cm³/s, holding pressure of 100 MPa for 15 s, and cooling time of 30 s, leads to improved tensile strength from 35 MPa to 40 MPa due to better material packing and reduced void formation. | {"melt temperature": {"unit": "℃", "value": [220]}, "mold temperature": {"unit": "℃", "value": [75]}, "injection speed": {"unit": "cm³/s", "value": [85]}, "injection pressure": {"unit": "MPa", "value": [110, 140]}, "holding pressure": {"unit": "MPa", "value": [100]}, "holding time": {"unit": "s", "value": [15]}} | 540 | 152 | 6 | {'T_melt': 1, 'T_mold': 1, 'v_inj': 1, 'p_inj': 1, 'p_hold': 1, 't_hold': 1} | 1 | 1 | 1 | 2 | 1 | 1
215 | You are a polymer materials scientist. Your task is to extract specific information from the supplied context based on the question. The extracted information must be returned as a JSON object, including units and values. The outputs should only include the JSON object without any explanation or note. If the supplied context contains the asked values and units, the value corresponding to the JSON key must be replaced with the values and units that appear in the supplied text. If there is no value or unit, fill in the corresponding blank with null. The extracted information must be in the following format: {'melt temperature': {'unit': extracted unit, 'value': [extracted value]}, 'mold temperature': {'unit': extracted unit, 'value': [extracted value]}, 'injection speed': {'unit': extracted unit, 'value': [extracted value]}, 'injection pressure': {'unit': extracted unit, 'value': [extracted value]}, 'holding pressure': {'unit': extracted unit, 'value': [extracted value]}, 'holding time': {'unit': extracted unit, 'value': [extracted value]}} | In the following context, what are the values and units of melt temperature, mold temperature, injection speed, injection pressure, holding pressure, and holding time? Return as a JSON object. | For this experiment, the melt temperature was 180℃ and the mold temperature was 40℃. The injection rate was set at 33 cm³/s with an injection pressure of 50 MPa. Holding pressure was maintained at 45 MPa for a period time of 6.5 s. | {"melt temperature": {"unit": "℃", "value": [180]}, "mold temperature": {"unit": "℃", "value": [40]}, "injection speed": {"unit": "cm³/s", "value": [33]}, "injection pressure": {"unit": "MPa", "value": [50]}, "holding pressure": {"unit": "MPa", "value": [45]}, "holding time": {"unit": "s", "value": [6.5]}} | 473 | 133 | 6 | {'T_melt': 1, 'T_mold': 1, 'v_inj': 1, 'p_inj': 1, 'p_hold': 1, 't_hold': 1} | 1 | 1 | 1 | 1 | 1 | 1
151 | You are a polymer materials scientist. Your task is to extract specific information from the supplied context based on the question. The extracted information must be returned as a JSON object, including units and values. The outputs should only include the JSON object without any explanation or note. If the supplied context contains the asked values and units, the value corresponding to the JSON key must be replaced with the values and units that appear in the supplied text. If there is no value or unit, fill in the corresponding blank with null. The extracted information must be in the following format: {'melt temperature': {'unit': extracted unit, 'value': [extracted value]}, 'mold temperature': {'unit': extracted unit, 'value': [extracted value]}, 'injection speed': {'unit': extracted unit, 'value': [extracted value]}, 'injection pressure': {'unit': extracted unit, 'value': [extracted value]}, 'holding pressure': {'unit': extracted unit, 'value': [extracted value]}, 'holding time': {'unit': extracted unit, 'value': [extracted value]}} | In the following context, what are the values and units of melt temperature, mold temperature, injection speed, injection pressure, holding pressure, and holding time? Return as a JSON object. | The injection-molded dumbbell-shaped specimens measured 60 mm in length with a 4 × 2 mm² cross-section and a 20 mm reference length. The DOE plan (Table 1) outlined the process parameters: Tm, Tw, Qinj, and Ph. Tm was set at 175 and 215℃, Tw at 28 and 58℃, Qinj at 9 and 27 cm³/s, and Ph at 8 and 26 MPa. These values were chosen based on machine constraints, melt viscosities, and mold filling characteristics. The barrel was always purged before injection to avoid degraded material. | {"melt temperature": {"unit": "℃", "value": [175, 215]}, "mold temperature": {"unit": "℃", "value": [28, 58]}, "injection speed": {"unit": "cm³/s", "value": [9, 27]}, "injection pressure": {"unit": null, "value": null}, "holding pressure": {"unit": "MPa", "value": [8, 26]}, "holding time": {"unit": null, "value": null}} | 570 | 178 | 4 | {'T_melt': 1, 'T_mold': 1, 'v_inj': 1, 'p_inj': 0, 'p_hold': 1, 't_hold': 0} | 2 | 2 | 2 | 0 | 2 | 0
167 | You are a polymer materials scientist. Your task is to extract specific information from the supplied context based on the question. The extracted information must be returned as a JSON object, including units and values. The outputs should only include the JSON object without any explanation or note. If the supplied context contains the asked values and units, the value corresponding to the JSON key must be replaced with the values and units that appear in the supplied text. If there is no value or unit, fill in the corresponding blank with null. The extracted information must be in the following format: {'melt temperature': {'unit': extracted unit, 'value': [extracted value]}, 'mold temperature': {'unit': extracted unit, 'value': [extracted value]}, 'injection speed': {'unit': extracted unit, 'value': [extracted value]}, 'injection pressure': {'unit': extracted unit, 'value': [extracted value]}, 'holding pressure': {'unit': extracted unit, 'value': [extracted value]}, 'holding time': {'unit': extracted unit, 'value': [extracted value]}} | In the following context, what are the values and units of melt temperature, mold temperature, injection speed, injection pressure, holding pressure, and holding time? Return as a JSON object. | Yield strength is observed to increase from 32 MPa to 38 MPa when the mold temperature ranges between 60℃ and 80℃. The elongation at break improves from 210% to 260% with an increase in injection pressure from 75 MPa to 85 MPa. The modulus of elasticity exhibits a slight variation, remaining close to 1.4 GPa despite the injection rate fluctuating between 45 cm³/s and 65 cm³/s. Furthermore, a rise in hold pressure from 60 to 70 MPa results in the tensile strength peaking at 62 MPa. An extended cooling time from 20 s to 30 s further enhances the elongation at break to 270%. | {"melt temperature": {"unit": null, "value": null}, "mold temperature": {"unit": "℃", "value": [60, 80]}, "injection speed": {"unit": "cm³/s", "value": [45, 65]}, "injection pressure": {"unit": "MPa", "value": [75, 85]}, "holding pressure": {"unit": "MPa", "value": [60, 70]}, "holding time": {"unit": null, "value": null}} | 590 | 172 | 4 | {'T_melt': 0, 'T_mold': 1, 'v_inj': 1, 'p_inj': 1, 'p_hold': 1, 't_hold': 0} | 0 | 2 | 2 | 2 | 2 | 0
133 | You are a polymer materials scientist. Your task is to extract specific information from the supplied context based on the question. The extracted information must be returned as a JSON object, including units and values. The outputs should only include the JSON object without any explanation or note. If the supplied context contains the asked values and units, the value corresponding to the JSON key must be replaced with the values and units that appear in the supplied text. If there is no value or unit, fill in the corresponding blank with null. The extracted information must be in the following format: {'melt temperature': {'unit': extracted unit, 'value': [extracted value]}, 'mold temperature': {'unit': extracted unit, 'value': [extracted value]}, 'injection speed': {'unit': extracted unit, 'value': [extracted value]}, 'injection pressure': {'unit': extracted unit, 'value': [extracted value]}, 'holding pressure': {'unit': extracted unit, 'value': [extracted value]}, 'holding time': {'unit': extracted unit, 'value': [extracted value]}} | In the following context, what are the values and units of melt temperature, mold temperature, injection speed, injection pressure, holding pressure, and holding time? Return as a JSON object. | Moreover, the hardness increases upon extension to the core layer on both sides, which may be attributed to the higher crystallinity of the core layer than that of the surface and melt layers. Finally, the injection temperature had a significant impact on the interfacial hardness under different mold temperature conditions, as shown in Figure 12C. Tₘ = 120℃, Tᵢ = 245℃. B: the effect of different injection temperatures at the same injection speed. Tₘ = 120℃, V = 30 mm/s. C: comparison of different temperatures at the same injection speed. V = 30 mm/s). | {"melt temperature": {"unit": "℃", "value": [245]}, "mold temperature": {"unit": "℃", "value": [120]}, "injection speed": {"unit": "mm/s", "value": [30]}, "injection pressure": {"unit": null, "value": null}, "holding pressure": {"unit": null, "value": null}, "holding time": {"unit": null, "value": null}} | 542 | 165 | 3 | {'T_melt': 1, 'T_mold': 1, 'v_inj': 1, 'p_inj': 0, 'p_hold': 0, 't_hold': 0} | 1 | 1 | 1 | 0 | 0 | 0
153 | You are a polymer materials scientist. Your task is to extract specific information from the supplied context based on the question. The extracted information must be returned as a JSON object, including units and values. The outputs should only include the JSON object without any explanation or note. If the supplied context contains the asked values and units, the value corresponding to the JSON key must be replaced with the values and units that appear in the supplied text. If there is no value or unit, fill in the corresponding blank with null. The extracted information must be in the following format: {'melt temperature': {'unit': extracted unit, 'value': [extracted value]}, 'mold temperature': {'unit': extracted unit, 'value': [extracted value]}, 'injection speed': {'unit': extracted unit, 'value': [extracted value]}, 'injection pressure': {'unit': extracted unit, 'value': [extracted value]}, 'holding pressure': {'unit': extracted unit, 'value': [extracted value]}, 'holding time': {'unit': extracted unit, 'value': [extracted value]}} | In the following context, what are the values and units of melt temperature, mold temperature, injection speed, injection pressure, holding pressure, and holding time? Return as a JSON object. | Equipped with a screw diameter of 33 mm and a length-diameter ratio of 23, the system's parameters in Table 2 focus on the effects of injection temperatures and pressures on mechanical properties, considering weld lines. The mold temperature was constant at 30℃, injection pressure at 55 MPa, and hold pressure at 70 MPa. Fiber content levels included 4%, 25%, 35%, and 45% by weight, using proportional blends of PA-45CF and pure PA. The holding time was uniformly 3 s for all tests. | {"melt temperature": {"unit": null, "value": null}, "mold temperature": {"unit": "℃", "value": [30]}, "injection speed": {"unit": null, "value": null}, "injection pressure": {"unit": "MPa", "value": [55]}, "holding pressure": {"unit": "MPa", "value": [70]}, "holding time": {"unit": "s", "value": [3]}} | 520 | 169 | 4 | {'T_melt': 0, 'T_mold': 1, 'v_inj': 0, 'p_inj': 1, 'p_hold': 1, 't_hold': 1} | 0 | 1 | 0 | 1 | 1 | 1
174 | You are a polymer materials scientist. Your task is to extract specific information from the supplied context based on the question. The extracted information must be returned as a JSON object, including units and values. The outputs should only include the JSON object without any explanation or note. If the supplied context contains the asked values and units, the value corresponding to the JSON key must be replaced with the values and units that appear in the supplied text. If there is no value or unit, fill in the corresponding blank with null. The extracted information must be in the following format: {'melt temperature': {'unit': extracted unit, 'value': [extracted value]}, 'mold temperature': {'unit': extracted unit, 'value': [extracted value]}, 'injection speed': {'unit': extracted unit, 'value': [extracted value]}, 'injection pressure': {'unit': extracted unit, 'value': [extracted value]}, 'holding pressure': {'unit': extracted unit, 'value': [extracted value]}, 'holding time': {'unit': extracted unit, 'value': [extracted value]}} | In the following context, what are the values and units of melt temperature, mold temperature, injection speed, injection pressure, holding pressure, and holding time? Return as a JSON object. | The specimens, molded into a dumbbell shape, had a length of 64 mm, a cross-section of 4 × 2.5 mm², and a reference length of 24 mm. Process parameters specified in the DOE plan (Table 1) included Tm, Tw, Qinj, and Ph. Tm values ranged from 185 to 230℃, Qinj from 10 to 30 cm³/s, Tw from 26 to 70℃, and Ph from 9 to 31 MPa. These were selected considering machine capabilities, melt viscosities, and mold filling properties. The barrel was flushed before each injection to ensure no degraded material was incorporated. | {"melt temperature": {"unit": "℃", "value": [185, 230]}, "mold temperature": {"unit": "℃", "value": [26, 70]}, "injection speed": {"unit": "cm³/s", "value": [10, 30]}, "injection pressure": {"unit": null, "value": null}, "holding pressure": {"unit": "MPa", "value": [9, 31]}, "holding time": {"unit": null, "value": null}} | 579 | 182 | 4 | {'T_melt': 1, 'T_mold': 1, 'v_inj': 1, 'p_inj': 0, 'p_hold': 1, 't_hold': 0} | 2 | 2 | 2 | 0 | 2 | 0
185 | You are a polymer materials scientist. Your task is to extract specific information from the supplied context based on the question. The extracted information must be returned as a JSON object, including units and values. The outputs should only include the JSON object without any explanation or note. If the supplied context contains the asked values and units, the value corresponding to the JSON key must be replaced with the values and units that appear in the supplied text. If there is no value or unit, fill in the corresponding blank with null. The extracted information must be in the following format: {'melt temperature': {'unit': extracted unit, 'value': [extracted value]}, 'mold temperature': {'unit': extracted unit, 'value': [extracted value]}, 'injection speed': {'unit': extracted unit, 'value': [extracted value]}, 'injection pressure': {'unit': extracted unit, 'value': [extracted value]}, 'holding pressure': {'unit': extracted unit, 'value': [extracted value]}, 'holding time': {'unit': extracted unit, 'value': [extracted value]}} | In the following context, what are the values and units of melt temperature, mold temperature, injection speed, injection pressure, holding pressure, and holding time? Return as a JSON object. | Polyethylene terephthalate (PET) with 30% glass fiber content, processed at a melt temperature of 280℃, mold temperature of 110℃, injection pressure of 180 MPa, injection rate of 150 cm³/s, holding pressure of 150 MPa for 25 s, and cooling time of 60 s, exhibits improved modulus from 4000 MPa to 4500 MPa due to enhanced fiber dispersion and matrix bonding. | {"melt temperature": {"unit": "℃", "value": [280]}, "mold temperature": {"unit": "℃", "value": [110]}, "injection speed": {"unit": "cm³/s", "value": [150]}, "injection pressure": {"unit": "MPa", "value": [180]}, "holding pressure": {"unit": "MPa", "value": [150]}, "holding time": {"unit": "s", "value": [25]}} | 533 | 158 | 6 | {'T_melt': 1, 'T_mold': 1, 'v_inj': 1, 'p_inj': 1, 'p_hold': 1, 't_hold': 1} | 1 | 1 | 1 | 1 | 1 | 1
217 | You are a polymer materials scientist. Your task is to extract specific information from the supplied context based on the question. The extracted information must be returned as a JSON object, including units and values. The outputs should only include the JSON object without any explanation or note. If the supplied context contains the asked values and units, the value corresponding to the JSON key must be replaced with the values and units that appear in the supplied text. If there is no value or unit, fill in the corresponding blank with null. The extracted information must be in the following format: {'melt temperature': {'unit': extracted unit, 'value': [extracted value]}, 'mold temperature': {'unit': extracted unit, 'value': [extracted value]}, 'injection speed': {'unit': extracted unit, 'value': [extracted value]}, 'injection pressure': {'unit': extracted unit, 'value': [extracted value]}, 'holding pressure': {'unit': extracted unit, 'value': [extracted value]}, 'holding time': {'unit': extracted unit, 'value': [extracted value]}} | In the following context, what are the values and units of melt temperature, mold temperature, injection speed, injection pressure, holding pressure, and holding time? Return as a JSON object. | Hardness increases towards the core layer, possibly because of its higher crystallinity compared to the surface and melt layers. Figure 12C demonstrates the impact of injection temperature on interfacial hardness across different mold temperatures. Tₘ = 130℃, Tᵢ = 255℃. At a constant speed (Tₘ = 130℃, V = 25 mm/s), injection pressure of 88 MPa and holding pressure of 78 MPa for 3 s were examined. | {"melt temperature": {"unit": "℃", "value": [255]}, "mold temperature": {"unit": "℃", "value": [130]}, "injection speed": {"unit": "mm/s", "value": [25]}, "injection pressure": {"unit": "MPa", "value": [88]}, "holding pressure": {"unit": "MPa", "value": [78]}, "holding time": {"unit": "s", "value": [3]}} | 525 | 167 | 6 | {'T_melt': 1, 'T_mold': 1, 'v_inj': 1, 'p_inj': 1, 'p_hold': 1, 't_hold': 1} | 1 | 1 | 1 | 1 | 1 | 1
142 | You are a polymer materials scientist. Your task is to extract specific information from the supplied context based on the question. The extracted information must be returned as a JSON object, including units and values. The outputs should only include the JSON object without any explanation or note. If the supplied context contains the asked values and units, the value corresponding to the JSON key must be replaced with the values and units that appear in the supplied text. If there is no value or unit, fill in the corresponding blank with null. The extracted information must be in the following format: {'melt temperature': {'unit': extracted unit, 'value': [extracted value]}, 'mold temperature': {'unit': extracted unit, 'value': [extracted value]}, 'injection speed': {'unit': extracted unit, 'value': [extracted value]}, 'injection pressure': {'unit': extracted unit, 'value': [extracted value]}, 'holding pressure': {'unit': extracted unit, 'value': [extracted value]}, 'holding time': {'unit': extracted unit, 'value': [extracted value]}} | In the following context, what are the values and units of melt temperature, mold temperature, injection speed, injection pressure, holding pressure, and holding time? Return as a JSON object. | The endothermic peak at 70℃ due to PCL melting, as shown in Table 2, did not change with varying injection parameters. The melting enthalpy (ΔHm) for T/M/V at 155/65/17, 175/65/17, and 175/75/19 significantly increased, leading to higher crystallinity degrees, i.e., Xc: 33.4%, 33.1%, and 32.3%, requiring more energy to melt the crystals. Injection parameters did not significantly alter the PCL elastic modulus. However, conditions 155℃/65℃/17 cm³/s, 175℃/65℃/17 cm³/s, and 175℃/75℃/19 cm³/s showed slight increases in elastic modulus, potentially due to the higher degree of crystallinity observed in DSC data. | {"melt temperature": {"unit": "℃", "value": [155, 175]}, "mold temperature": {"unit": "℃", "value": [65, 75]}, "injection speed": {"unit": "cm³/s", "value": [17, 19]}, "injection pressure": {"unit": null, "value": null}, "holding pressure": {"unit": null, "value": null}, "holding time": {"unit": null, "value": null}} | 638 | 182 | 3 | {'T_melt': 1, 'T_mold': 1, 'v_inj': 1, 'p_inj': 0, 'p_hold': 0, 't_hold': 0} | 2 | 2 | 2 | 0 | 0 | 0
22 | You are a polymer materials scientist. Your task is to extract specific information from the supplied context based on the question. The extracted information must be returned as a JSON object, including units and values. The outputs should only include the JSON object without any explanation or note. If the supplied context contains the asked values and units, the value corresponding to the JSON key must be replaced with the values and units that appear in the supplied text. If there is no value or unit, fill in the corresponding blank with null. The extracted information must be in the following format: {'melt temperature': {'unit': extracted unit, 'value': [extracted value]}, 'mold temperature': {'unit': extracted unit, 'value': [extracted value]}, 'injection speed': {'unit': extracted unit, 'value': [extracted value]}, 'injection pressure': {'unit': extracted unit, 'value': [extracted value]}, 'holding pressure': {'unit': extracted unit, 'value': [extracted value]}, 'holding time': {'unit': extracted unit, 'value': [extracted value]}} | In the following context, what are the values and units of melt temperature, mold temperature, injection speed, injection pressure, holding pressure, and holding time? Return as a JSON object. | A Sumitomo Series 95 injection-moulding machine was used with barrel temperature from 245 to 255℃. The injection pressure was set to 3.5 MPa, holding pressure 2 MPa, and holding time was 4 s. The mould temperature was varied systematically from 35-55 to 85℃. After moulding, the specimens were finished on a lathe to maintain an even diameter of 34mm across the face width, necessary due to the slight concavity from shrinkage. During twin-disc tests, two discs were mounted on parallel shafts, radially loaded, and operated in opposing directions at different speeds. When running at the same speed, the discs experienced purely rolling contact. | {"melt temperature": {"unit": "℃", "value": [255]}, "mold temperature": {"unit": "℃", "value": [35, 55, 85]}, "injection speed": {"unit": null, "value": null}, "injection pressure": {"unit": "MPa", "value": [3.5]}, "holding pressure": {"unit": "MPa", "value": [2]}, "holding time": {"unit": "s", "value": [4]}} | 574 | 185 | 5 | {'T_melt': 1, 'T_mold': 1, 'v_inj': 0, 'p_inj': 1, 'p_hold': 1, 't_hold': 1} | 1 | 3 | 0 | 1 | 1 | 1
128 | You are a polymer materials scientist. Your task is to extract specific information from the supplied context based on the question. The extracted information must be returned as a JSON object, including units and values. The outputs should only include the JSON object without any explanation or note. If the supplied context contains the asked values and units, the value corresponding to the JSON key must be replaced with the values and units that appear in the supplied text. If there is no value or unit, fill in the corresponding blank with null. The extracted information must be in the following format: {'melt temperature': {'unit': extracted unit, 'value': [extracted value]}, 'mold temperature': {'unit': extracted unit, 'value': [extracted value]}, 'injection speed': {'unit': extracted unit, 'value': [extracted value]}, 'injection pressure': {'unit': extracted unit, 'value': [extracted value]}, 'holding pressure': {'unit': extracted unit, 'value': [extracted value]}, 'holding time': {'unit': extracted unit, 'value': [extracted value]}} | In the following context, what are the values and units of melt temperature, mold temperature, injection speed, injection pressure, holding pressure, and holding time? Return as a JSON object. | According to Table 2, an endothermic peak at 61℃ due to PCL melting showed no change in Tm with different injection parameters. The melting enthalpy (ΔHm) for T/M/V at 185/55/35, 210/55/40, and 210/85/40 significantly increased, leading to higher crystallinity degrees, i.e., Xc: 33.8%, 33.6%, and 32.9%, indicating more energy is needed to melt the crystals. Injection parameters did not significantly alter the PCL elastic modulus. However, conditions 185℃/55℃/35 cm³/s, 210℃/55℃/40 cm³/s, and 210℃/85℃/40 cm³/s showed slight increases in elastic modulus, potentially due to the higher degree of crystallinity noted in DSC data. | {"melt temperature": {"unit": "℃", "value": [185, 210]}, "mold temperature": {"unit": "℃", "value": [55, 85]}, "injection speed": {"unit": "cm³/s", "value": [35, 40]}, "injection pressure": {"unit": null, "value": null}, "holding pressure": {"unit": null, "value": null}, "holding time": {"unit": null, "value": null}} | 641 | 184 | 3 | {'T_melt': 1, 'T_mold': 1, 'v_inj': 1, 'p_inj': 0, 'p_hold': 0, 't_hold': 0} | 2 | 2 | 2 | 0 | 0 | 0
193 | You are a polymer materials scientist. Your task is to extract specific information from the supplied context based on the question. The extracted information must be returned as a JSON object, including units and values. The outputs should only include the JSON object without any explanation or note. If the supplied context contains the asked values and units, the value corresponding to the JSON key must be replaced with the values and units that appear in the supplied text. If there is no value or unit, fill in the corresponding blank with null. The extracted information must be in the following format: {'melt temperature': {'unit': extracted unit, 'value': [extracted value]}, 'mold temperature': {'unit': extracted unit, 'value': [extracted value]}, 'injection speed': {'unit': extracted unit, 'value': [extracted value]}, 'injection pressure': {'unit': extracted unit, 'value': [extracted value]}, 'holding pressure': {'unit': extracted unit, 'value': [extracted value]}, 'holding time': {'unit': extracted unit, 'value': [extracted value]}} | In the following context, what are the values and units of melt temperature, mold temperature, injection speed, injection pressure, holding pressure, and holding time? Return as a JSON object. | The core layer shows increased hardness likely because of its higher crystallinity compared to the surface and melt layers. Figure 12C highlights the significant influence of injection temperature on interfacial hardness under different mold temperatures. Tₘ = 140℃, Tᵢ = 265℃. Various injection temperatures at a constant speed (Tₘ = 140℃, V = 25 mm/s) with holding pressure at 75 MPa for 3 s and injection pressure at 77 MPa are illustrated. | {"melt temperature": {"unit": "℃", "value": [265]}, "mold temperature": {"unit": "℃", "value": [140]}, "injection speed": {"unit": "mm/s", "value": [25]}, "injection pressure": {"unit": "MPa", "value": [77]}, "holding pressure": {"unit": "MPa", "value": [75]}, "holding time": {"unit": "s", "value": [3]}} | 530 | 167 | 6 | {'T_melt': 1, 'T_mold': 1, 'v_inj': 1, 'p_inj': 1, 'p_hold': 1, 't_hold': 1} | 1 | 1 | 1 | 1 | 1 | 1
23 | You are a polymer materials scientist. Your task is to extract specific information from the supplied context based on the question. The extracted information must be returned as a JSON object, including units and values. The outputs should only include the JSON object without any explanation or note. If the supplied context contains the asked values and units, the value corresponding to the JSON key must be replaced with the values and units that appear in the supplied text. If there is no value or unit, fill in the corresponding blank with null. The extracted information must be in the following format: {'melt temperature': {'unit': extracted unit, 'value': [extracted value]}, 'mold temperature': {'unit': extracted unit, 'value': [extracted value]}, 'injection speed': {'unit': extracted unit, 'value': [extracted value]}, 'injection pressure': {'unit': extracted unit, 'value': [extracted value]}, 'holding pressure': {'unit': extracted unit, 'value': [extracted value]}, 'holding time': {'unit': extracted unit, 'value': [extracted value]}} | In the following context, what are the values and units of melt temperature, mold temperature, injection speed, injection pressure, holding pressure, and holding time? Return as a JSON object. | The Model TE-30/600-11-40 co-rotating twin-screw extruder (screw diameter = 30 mm, L/D = 40) was used with a barrel temperature of 225℃ and a screw speed of 240 rpm. Materials were pre-dried at 80℃ for 13 hours. The extruded pellets were dried overnight at 90℃ and then injection molded into standard tensile specimens (DIN EN ISO 527-2-1BA) using a BOY 22 A HV machine (screw diameter = 23 mm). The melt temperature during molding was set at 275℃, with an injection pressure of 90 MPa and a holding pressure of 95 MPa for 6.5 s. Cooling times for mold temperatures of 35, 60, and 75℃ were 21, 24, and 30 s. | {"melt temperature": {"unit": "℃", "value": [275]}, "mold temperature": {"unit": "℃", "value": [35, 60, 75]}, "injection speed": {"unit": null, "value": null}, "injection pressure": {"unit": "MPa", "value": [90]}, "holding pressure": {"unit": "MPa", "value": [95]}, "holding time": {"unit": "s", "value": [6.5]}} | 648 | 189 | 5 | {'T_melt': 1, 'T_mold': 1, 'v_inj': 0, 'p_inj': 1, 'p_hold': 1, 't_hold': 1} | 1 | 3 | 0 | 1 | 1 | 1
66 | You are a polymer materials scientist. Your task is to extract specific information from the supplied context based on the question. The extracted information must be returned as a JSON object, including units and values. The outputs should only include the JSON object without any explanation or note. If the supplied context contains the asked values and units, the value corresponding to the JSON key must be replaced with the values and units that appear in the supplied text. If there is no value or unit, fill in the corresponding blank with null. The extracted information must be in the following format: {'melt temperature': {'unit': extracted unit, 'value': [extracted value]}, 'mold temperature': {'unit': extracted unit, 'value': [extracted value]}, 'injection speed': {'unit': extracted unit, 'value': [extracted value]}, 'injection pressure': {'unit': extracted unit, 'value': [extracted value]}, 'holding pressure': {'unit': extracted unit, 'value': [extracted value]}, 'holding time': {'unit': extracted unit, 'value': [extracted value]}} | In the following context, what are the values and units of melt temperature, mold temperature, injection speed, injection pressure, holding pressure, and holding time? Return as a JSON object. | Figure 5 shows the cooling rates during the injection molding of PA610/PA66 30% at distances of 50 μm (squares), 200 μm (circles), 700 μm (triangles), and 1000 μm (diamond symbols) from the mold wall to the core region, based on melt temperature. The top, center, and bottom plots present simulations for injection pressure of 15 MPa, 30 MPa, and 45 MPa, respectively, and packing pressure of 25 , 30, and 45 MPa, respectively. Peak crystallization temperatures are indicated by star symbols, which were measured independently as a function of cooling rate in the quiescent melt crystallization study. | {"melt temperature": {"unit": null, "value": null}, "mold temperature": {"unit": null, "value": null}, "injection speed": {"unit": null, "value": null}, "injection pressure": {"unit": "MPa", "value": [15, 30, 45]}, "holding pressure": {"unit": "MPa", "value": [25, 30, 45]}, "holding time": {"unit": null, "value": null}} | 577 | 172 | 2 | {'T_melt': 0, 'T_mold': 0, 'v_inj': 0, 'p_inj': 1, 'p_hold': 1, 't_hold': 0} | 0 | 0 | 0 | 3 | 3 | 0
109 | You are a polymer materials scientist. Your task is to extract specific information from the supplied context based on the question. The extracted information must be returned as a JSON object, including units and values. The outputs should only include the JSON object without any explanation or note. If the supplied context contains the asked values and units, the value corresponding to the JSON key must be replaced with the values and units that appear in the supplied text. If there is no value or unit, fill in the corresponding blank with null. The extracted information must be in the following format: {'melt temperature': {'unit': extracted unit, 'value': [extracted value]}, 'mold temperature': {'unit': extracted unit, 'value': [extracted value]}, 'injection speed': {'unit': extracted unit, 'value': [extracted value]}, 'injection pressure': {'unit': extracted unit, 'value': [extracted value]}, 'holding pressure': {'unit': extracted unit, 'value': [extracted value]}, 'holding time': {'unit': extracted unit, 'value': [extracted value]}} | In the following context, what are the values and units of melt temperature, mold temperature, injection speed, injection pressure, holding pressure, and holding time? Return as a JSON object. | Two sets of processing parameters were employed: in the E-set, melt temperature was varied from 220℃ to 280℃ in 15℃ increments, while in the G-set, injection pressure ranged from 7 MPa to 16 MPa in 3 MPa steps. Holding time was set at 6 s and cooling time at 20 s for all experiments, as shown in Table 1. | {"melt temperature": {"unit": "℃", "value": [220, 235, 250, 265, 280]}, "mold temperature": {"unit": null, "value": null}, "injection speed": {"unit": null, "value": null}, "injection pressure": {"unit": "MPa", "value": [7, 10, 13, 16]}, "holding pressure": {"unit": null, "value": null}, "holding time": {"unit": "s", "value": [6]}} | 512 | 145 | 3 | {'T_melt': 1, 'T_mold': 0, 'v_inj': 0, 'p_inj': 1, 'p_hold': 0, 't_hold': 1} | 5 | 0 | 0 | 4 | 0 | 1
18 | You are a polymer materials scientist. Your task is to extract specific information from the supplied context based on the question. The extracted information must be returned as a JSON object, including units and values. The outputs should only include the JSON object without any explanation or note. If the supplied context contains the asked values and units, the value corresponding to the JSON key must be replaced with the values and units that appear in the supplied text. If there is no value or unit, fill in the corresponding blank with null. The extracted information must be in the following format: {'melt temperature': {'unit': extracted unit, 'value': [extracted value]}, 'mold temperature': {'unit': extracted unit, 'value': [extracted value]}, 'injection speed': {'unit': extracted unit, 'value': [extracted value]}, 'injection pressure': {'unit': extracted unit, 'value': [extracted value]}, 'holding pressure': {'unit': extracted unit, 'value': [extracted value]}, 'holding time': {'unit': extracted unit, 'value': [extracted value]}} | In the following context, what are the values and units of melt temperature, mold temperature, injection speed, injection pressure, holding pressure, and holding time? Return as a JSON object. | Additionally, the core layer's increased hardness is likely due to its higher crystallinity relative to the surface and melt layers. Figure 12C illustrates the significant influence of injection temperature on interfacial hardness under varying mold temperature conditions. Tₘ = 115℃, Tᵢ = 240℃. The effect of different injection temperatures at a steady speed (Tₘ = 115℃, V = 35 mm/s) and injection pressures of 90 MPa and holding pressures of 80 MPa is evident. | {"melt temperature": {"unit": "℃", "value": [240]}, "mold temperature": {"unit": "℃", "value": [115]}, "injection speed": {"unit": "mm/s", "value": [35]}, "injection pressure": {"unit": "MPa", "value": [90]}, "holding pressure": {"unit": "MPa", "value": [80]}, "holding time": {"unit": null, "value": null}} | 531 | 170 | 5 | {'T_melt': 1, 'T_mold': 1, 'v_inj': 1, 'p_inj': 1, 'p_hold': 1, 't_hold': 0} | 1 | 1 | 1 | 1 | 1 | 0
5 | You are a polymer materials scientist. Your task is to extract specific information from the supplied context based on the question. The extracted information must be returned as a JSON object, including units and values. The outputs should only include the JSON object without any explanation or note. If the supplied context contains the asked values and units, the value corresponding to the JSON key must be replaced with the values and units that appear in the supplied text. If there is no value or unit, fill in the corresponding blank with null. The extracted information must be in the following format: {'melt temperature': {'unit': extracted unit, 'value': [extracted value]}, 'mold temperature': {'unit': extracted unit, 'value': [extracted value]}, 'injection speed': {'unit': extracted unit, 'value': [extracted value]}, 'injection pressure': {'unit': extracted unit, 'value': [extracted value]}, 'holding pressure': {'unit': extracted unit, 'value': [extracted value]}, 'holding time': {'unit': extracted unit, 'value': [extracted value]}} | In the following context, what are the values and units of melt temperature, mold temperature, injection speed, injection pressure, holding pressure, and holding time? Return as a JSON object. | We used a Demag Series 100 injection-moulding machine with barrel temperature set from 210 to 225℃. The injection pressure was 52 MPa, holding pressure 38 MPa, and holding time was 3.5 s. Mould temperatures were varied systematically from 45-65 to 95℃. To achieve a uniform diameter of 30mm across the face width, the as-moulded specimens were finished on a lathe, addressing the slight concavity from shrinkage. In twin-disc testing, two discs were mounted on parallel shafts, radially loaded, and operated in opposite directions at different speeds. If the speeds were identical, the discs experienced purely rolling contact. | {"melt temperature": {"unit": "℃", "value": [225]}, "mold temperature": {"unit": "℃", "value": [45, 65, 95]}, "injection speed": {"unit": null, "value": null}, "injection pressure": {"unit": "MPa", "value": [52]}, "holding pressure": {"unit": "MPa", "value": [38]}, "holding time": {"unit": "s", "value": [3.5]}} | 576 | 184 | 5 | {'T_melt': 1, 'T_mold': 1, 'v_inj': 0, 'p_inj': 1, 'p_hold': 1, 't_hold': 1} | 1 | 3 | 0 | 1 | 1 | 1
106 | You are a polymer materials scientist. Your task is to extract specific information from the supplied context based on the question. The extracted information must be returned as a JSON object, including units and values. The outputs should only include the JSON object without any explanation or note. If the supplied context contains the asked values and units, the value corresponding to the JSON key must be replaced with the values and units that appear in the supplied text. If there is no value or unit, fill in the corresponding blank with null. The extracted information must be in the following format: {'melt temperature': {'unit': extracted unit, 'value': [extracted value]}, 'mold temperature': {'unit': extracted unit, 'value': [extracted value]}, 'injection speed': {'unit': extracted unit, 'value': [extracted value]}, 'injection pressure': {'unit': extracted unit, 'value': [extracted value]}, 'holding pressure': {'unit': extracted unit, 'value': [extracted value]}, 'holding time': {'unit': extracted unit, 'value': [extracted value]}} | In the following context, what are the values and units of melt temperature, mold temperature, injection speed, injection pressure, holding pressure, and holding time? Return as a JSON object. | Figure 4A shows that the crystallization temperature gradually decreases as the cooling rate increases. The increase in the cooling rate reduces the temperature at which the crystallization begins and compresses the resin into the mold, resulting in a decrease in crystallinity. This is also the cause for the lower welding strength. DSC testing was employed to investigate the crystallinity of samples at various injection molding temperatures. Figure 4C illustrates that the increasing in the injection molding temperature led to a corresponding increase in the enthalpy of the endothermic peak, resulting in a higher crystallinity, as the rate of crystal phase nucleation steadily increases as the temperature decreases. The crystallization process is influenced by the rate of diffusion and regular accumulation of chain Tᵢ=245℃, V=30mm/s, Tₘ=60℃ FIGURE 3 SEM images of fracture surfaces of samples at different mold temperatures (the low temperature mold temperature is 60℃, and the high temperature mold temperature is 120℃). WU er AL. | {"melt temperature": {"unit": "℃", "value": [245]}, "mold temperature": {"unit": "℃", "value": [60, 120]}, "injection speed": {"unit": "mm/s", "value": [30]}, "injection pressure": {"unit": null, "value": null}, "holding pressure": {"unit": null, "value": null}, "holding time": {"unit": null, "value": null}} | 653 | 213 | 3 | {'T_melt': 1, 'T_mold': 1, 'v_inj': 1, 'p_inj': 0, 'p_hold': 0, 't_hold': 0} | 1 | 2 | 1 | 0 | 0 | 0
7 | You are a polymer materials scientist. Your task is to extract specific information from the supplied context based on the question. The extracted information must be returned as a JSON object, including units and values. The outputs should only include the JSON object without any explanation or note. If the supplied context contains the asked values and units, the value corresponding to the JSON key must be replaced with the values and units that appear in the supplied text. If there is no value or unit, fill in the corresponding blank with null. The extracted information must be in the following format: {'melt temperature': {'unit': extracted unit, 'value': [extracted value]}, 'mold temperature': {'unit': extracted unit, 'value': [extracted value]}, 'injection speed': {'unit': extracted unit, 'value': [extracted value]}, 'injection pressure': {'unit': extracted unit, 'value': [extracted value]}, 'holding pressure': {'unit': extracted unit, 'value': [extracted value]}, 'holding time': {'unit': extracted unit, 'value': [extracted value]}} | In the following context, what are the values and units of melt temperature, mold temperature, injection speed, injection pressure, holding pressure, and holding time? Return as a JSON object. | Moreover, the core layer's increased hardness, which can be attributed to its higher crystallinity than the surface and melt layers, is evident. The significant impact of injection temperature on interfacial hardness under different mold temperatures is shown in Figure 12C. Tₘ = 135℃, Tᵢ = 260℃. Effects of varying injection temperatures at a fixed speed (Tₘ = 135℃, V = 40 mm/s) and pressures of 92 MPa (injection) and 82 MPa (holding) are highlighted. | {"melt temperature": {"unit": "℃", "value": [260]}, "mold temperature": {"unit": "℃", "value": [135]}, "injection speed": {"unit": "mm/s", "value": [40]}, "injection pressure": {"unit": "MPa", "value": [92]}, "holding pressure": {"unit": "MPa", "value": [82]}, "holding time": {"unit": null, "value": null}} | 540 | 171 | 5 | {'T_melt': 1, 'T_mold': 1, 'v_inj': 1, 'p_inj': 1, 'p_hold': 1, 't_hold': 0} | 1 | 1 | 1 | 1 | 1 | 0
200 | You are a polymer materials scientist. Your task is to extract specific information from the supplied context based on the question. The extracted information must be returned as a JSON object, including units and values. The outputs should only include the JSON object without any explanation or note. If the supplied context contains the asked values and units, the value corresponding to the JSON key must be replaced with the values and units that appear in the supplied text. If there is no value or unit, fill in the corresponding blank with null. The extracted information must be in the following format: {'melt temperature': {'unit': extracted unit, 'value': [extracted value]}, 'mold temperature': {'unit': extracted unit, 'value': [extracted value]}, 'injection speed': {'unit': extracted unit, 'value': [extracted value]}, 'injection pressure': {'unit': extracted unit, 'value': [extracted value]}, 'holding pressure': {'unit': extracted unit, 'value': [extracted value]}, 'holding time': {'unit': extracted unit, 'value': [extracted value]}} | In the following context, what are the values and units of melt temperature, mold temperature, injection speed, injection pressure, holding pressure, and holding time? Return as a JSON object. | The injection molding machine was configured with a melt temperature of 265℃ and a mold temperature of 50℃. The injection rate was set at 48 mm/s, and the injection pressure was 110 MPa. A holding pressure of 100 MPa was applied for 3.5 s. | {"melt temperature": {"unit": "℃", "value": [265]}, "mold temperature": {"unit": "℃", "value": [50]}, "injection speed": {"unit": "mm/s", "value": [48]}, "injection pressure": {"unit": "MPa", "value": [110]}, "holding pressure": {"unit": "MPa", "value": [100]}, "holding time": {"unit": "s", "value": [3.5]}} | 477 | 130 | 6 | {'T_melt': 1, 'T_mold': 1, 'v_inj': 1, 'p_inj': 1, 'p_hold': 1, 't_hold': 1} | 1 | 1 | 1 | 1 | 1 | 1
24 | You are a polymer materials scientist. Your task is to extract specific information from the supplied context based on the question. The extracted information must be returned as a JSON object, including units and values. The outputs should only include the JSON object without any explanation or note. If the supplied context contains the asked values and units, the value corresponding to the JSON key must be replaced with the values and units that appear in the supplied text. If there is no value or unit, fill in the corresponding blank with null. The extracted information must be in the following format: {'melt temperature': {'unit': extracted unit, 'value': [extracted value]}, 'mold temperature': {'unit': extracted unit, 'value': [extracted value]}, 'injection speed': {'unit': extracted unit, 'value': [extracted value]}, 'injection pressure': {'unit': extracted unit, 'value': [extracted value]}, 'holding pressure': {'unit': extracted unit, 'value': [extracted value]}, 'holding time': {'unit': extracted unit, 'value': [extracted value]}} | In the following context, what are the values and units of melt temperature, mold temperature, injection speed, injection pressure, holding pressure, and holding time? Return as a JSON object. | [58] The density of the RN was approximately 1.09 g/cm3. Table 5 shows that as the loading of lignin is increased from 10% to 40% for RN_600, the density of composites increased. As expected, the density of the biocomposites increased with increasing biocarbon filler but only went up by 0.155 g/cm3 at its highest composition (40%), as shown in Table 5. The in- clusion of the catalyst also slightly increased the density of the bio- composites as it acts as an additional filler. 3.2.2. Melt flow index (MFI) The melt flow index (MFI) is important for the molding of composites as it determines the ease of flow of the melt. [58] Compared to neat polypropylene, neat RN has a higher MFI value which ensures better processability. [59] From Table 5, it can be deduced that a higher filler content caused a higher drop in the MFI of the biocomposites. | {"melt temperature": {"unit": null, "value": null}, "mold temperature": {"unit": null, "value": null}, "injection speed": {"unit": null, "value": null}, "injection pressure": {"unit": null, "value": null}, "holding pressure": {"unit": null, "value": null}, "holding time": {"unit": null, "value": null}} | 638 | 199 | 0 | {'T_melt': 0, 'T_mold': 0, 'v_inj': 0, 'p_inj': 0, 'p_hold': 0, 't_hold': 0} | 0 | 0 | 0 | 0 | 0 | 0
186 | You are a polymer materials scientist. Your task is to extract specific information from the supplied context based on the question. The extracted information must be returned as a JSON object, including units and values. The outputs should only include the JSON object without any explanation or note. If the supplied context contains the asked values and units, the value corresponding to the JSON key must be replaced with the values and units that appear in the supplied text. If there is no value or unit, fill in the corresponding blank with null. The extracted information must be in the following format: {'melt temperature': {'unit': extracted unit, 'value': [extracted value]}, 'mold temperature': {'unit': extracted unit, 'value': [extracted value]}, 'injection speed': {'unit': extracted unit, 'value': [extracted value]}, 'injection pressure': {'unit': extracted unit, 'value': [extracted value]}, 'holding pressure': {'unit': extracted unit, 'value': [extracted value]}, 'holding time': {'unit': extracted unit, 'value': [extracted value]}} | In the following context, what are the values and units of melt temperature, mold temperature, injection speed, injection pressure, holding pressure, and holding time? Return as a JSON object. | Adjusting the injection molding parameters significantly influences the mechanical properties of polymer materials with varying compositions. For instance, increasing the melt temperature from 200℃ to 240℃ while maintaining a mold temperature of 60℃ enhances the tensile strength by approximately 15 MPa. Similarly, elevating the injection pressure from 50 MPa to 80 MPa at a constant injection rate of 100 mm/s increases the modulus by 200 MPa. Moreover, extending the holding pressure time from 10 s to 20 s at 70 MPa results in a 10% improvement in yield strength. These adjustments highlight the intricate relationship between process conditions and material performance in polymer injection molding. | {"melt temperature": {"unit": "℃", "value": [200, 240]}, "mold temperature": {"unit": "℃", "value": [60]}, "injection speed": {"unit": "mm/s", "value": [100]}, "injection pressure": {"unit": "MPa", "value": [50, 80]}, "holding pressure": {"unit": "MPa", "value": [70]}, "holding time": {"unit": "s", "value": [10, 20]}} | 587 | 171 | 6 | {'T_melt': 1, 'T_mold': 1, 'v_inj': 1, 'p_inj': 1, 'p_hold': 1, 't_hold': 1} | 2 | 1 | 1 | 2 | 1 | 2
84 | You are a polymer materials scientist. Your task is to extract specific information from the supplied context based on the question. The extracted information must be returned as a JSON object, including units and values. The outputs should only include the JSON object without any explanation or note. If the supplied context contains the asked values and units, the value corresponding to the JSON key must be replaced with the values and units that appear in the supplied text. If there is no value or unit, fill in the corresponding blank with null. The extracted information must be in the following format: {'melt temperature': {'unit': extracted unit, 'value': [extracted value]}, 'mold temperature': {'unit': extracted unit, 'value': [extracted value]}, 'injection speed': {'unit': extracted unit, 'value': [extracted value]}, 'injection pressure': {'unit': extracted unit, 'value': [extracted value]}, 'holding pressure': {'unit': extracted unit, 'value': [extracted value]}, 'holding time': {'unit': extracted unit, 'value': [extracted value]}} | In the following context, what are the values and units of melt temperature, mold temperature, injection speed, injection pressure, holding pressure, and holding time? Return as a JSON object. | Influence of Injection Molding Conditions (Melt Temperature) on Flexural Properties at 22℃ of Injection Molded Nylon 6 (Non-Reinforced/Non-Filled). Load (%) 5.3 5.2 5.2 5.2 5.2 5.3 5.2 Flexural Modulus (GPa) 3.0 29 29 2.9 29 3.1 28 Flexural Stress At 3.5% 109 106 107 106 106 105 101 ulld 150℃, although it decreases almost monotoni- highest temperatures (225℃ and 310℃) used in this cally at ambient temperatures from 109 MPa to 101 analysis, These scans represent the average structure MPa at Tₘₗₜ of 225℃ and 310℃, respectively. over the entire depth of the specimen, and suggest a gradual decrease in the y crystalline content within X-ray Diffraction crease in Tₘₗₜ, Figures 4a and 4b show examples of the Figure 3 shows examples of the XRD scans from XRD scans of the injection-molded specimens from the "bulk" sections of the bars at the lowest and the the skin and the core areas, respectively. Fig 1. Influence of melt temperature (Tₘₗₜ) on the tensile properties of injection molded nylon 6: (a) Tensile stress at yield, (b) Strain (elongation) at break. Fig. 2. Influence of melt temperature (Tₘₗₜ) and test conditions on the modulus of injection molded nylon 6: (a)23℃; (b) 150℃. | {"melt temperature": {"unit": "℃", "value": [225, 310]}, "mold temperature": {"unit": "℃", "value": [22]}, "injection speed": {"unit": null, "value": null}, "injection pressure": {"unit": null, "value": null}, "holding pressure": {"unit": null, "value": null}, "holding time": {"unit": null, "value": null}} | 861 | 244 | 2 | {'T_melt': 1, 'T_mold': 1, 'v_inj': 0, 'p_inj': 0, 'p_hold': 0, 't_hold': 0} | 2 | 1 | 0 | 0 | 0 | 0
103 | You are a polymer materials scientist. Your task is to extract specific information from the supplied context based on the question. The extracted information must be returned as a JSON object, including units and values. The outputs should only include the JSON object without any explanation or note. If the supplied context contains the asked values and units, the value corresponding to the JSON key must be replaced with the values and units that appear in the supplied text. If there is no value or unit, fill in the corresponding blank with null. The extracted information must be in the following format: {'melt temperature': {'unit': extracted unit, 'value': [extracted value]}, 'mold temperature': {'unit': extracted unit, 'value': [extracted value]}, 'injection speed': {'unit': extracted unit, 'value': [extracted value]}, 'injection pressure': {'unit': extracted unit, 'value': [extracted value]}, 'holding pressure': {'unit': extracted unit, 'value': [extracted value]}, 'holding time': {'unit': extracted unit, 'value': [extracted value]}} | In the following context, what are the values and units of melt temperature, mold temperature, injection speed, injection pressure, holding pressure, and holding time? Return as a JSON object. | Adjustments in mold temperature from 80℃ to 100℃ during the molding of an acrylonitrile-butadiene-styrene (ABS) and polycarbonate (60:40) blend, with a melt temperature of 230℃, influence both modulus and fracture elongation. At the lower temperature, the material shows a modulus of 2500 MPa and an elongation of 12%, while increasing the temperature enhances modulus to 2800 MPa and elongation to 15%. This outcome is attributed to improved material flow behavior and crystallization kinetics, resulting in enhanced stiffness and ductility properties. | {"melt temperature": {"unit": "℃", "value": [230]}, "mold temperature": {"unit": "℃", "value": [80, 100]}, "injection speed": {"unit": null, "value": null}, "injection pressure": {"unit": null, "value": null}, "holding pressure": {"unit": null, "value": null}, "holding time": {"unit": null, "value": null}} | 552 | 183 | 2 | {'T_melt': 1, 'T_mold': 1, 'v_inj': 0, 'p_inj': 0, 'p_hold': 0, 't_hold': 0} | 1 | 2 | 0 | 0 | 0 | 0
127 | You are a polymer materials scientist. Your task is to extract specific information from the supplied context based on the question. The extracted information must be returned as a JSON object, including units and values. The outputs should only include the JSON object without any explanation or note. If the supplied context contains the asked values and units, the value corresponding to the JSON key must be replaced with the values and units that appear in the supplied text. If there is no value or unit, fill in the corresponding blank with null. The extracted information must be in the following format: {'melt temperature': {'unit': extracted unit, 'value': [extracted value]}, 'mold temperature': {'unit': extracted unit, 'value': [extracted value]}, 'injection speed': {'unit': extracted unit, 'value': [extracted value]}, 'injection pressure': {'unit': extracted unit, 'value': [extracted value]}, 'holding pressure': {'unit': extracted unit, 'value': [extracted value]}, 'holding time': {'unit': extracted unit, 'value': [extracted value]}} | In the following context, what are the values and units of melt temperature, mold temperature, injection speed, injection pressure, holding pressure, and holding time? Return as a JSON object. | In the production of a polycarbonate/ABS (50:50) composite, processed at a melt temperature of 250℃ and mold temperature of 100℃, adjustments in injection rates from 80 cm³/s to 120 cm³/s influence fracture elongation and yield strength. At the lower injection rate, the material exhibits a fracture elongation of 15% and a yield strength of 60 MPa, while increasing the rate enhances elongation to 18% and strength to 65 MPa. This outcome is attributed to optimized polymer flow dynamics and reduced molecular alignment defects, ensuring higher ductility and structural integrity in the final product. | {"melt temperature": {"unit": "℃", "value": [250]}, "mold temperature": {"unit": "℃", "value": [100]}, "injection speed": {"unit": "cm³/s", "value": [80, 120]}, "injection pressure": {"unit": null, "value": null}, "holding pressure": {"unit": null, "value": null}, "holding time": {"unit": null, "value": null}} | 559 | 174 | 3 | {'T_melt': 1, 'T_mold': 1, 'v_inj': 1, 'p_inj': 0, 'p_hold': 0, 't_hold': 0} | 1 | 1 | 2 | 0 | 0 | 0
207 | You are a polymer materials scientist. Your task is to extract specific information from the supplied context based on the question. The extracted information must be returned as a JSON object, including units and values. The outputs should only include the JSON object without any explanation or note. If the supplied context contains the asked values and units, the value corresponding to the JSON key must be replaced with the values and units that appear in the supplied text. If there is no value or unit, fill in the corresponding blank with null. The extracted information must be in the following format: {'melt temperature': {'unit': extracted unit, 'value': [extracted value]}, 'mold temperature': {'unit': extracted unit, 'value': [extracted value]}, 'injection speed': {'unit': extracted unit, 'value': [extracted value]}, 'injection pressure': {'unit': extracted unit, 'value': [extracted value]}, 'holding pressure': {'unit': extracted unit, 'value': [extracted value]}, 'holding time': {'unit': extracted unit, 'value': [extracted value]}} | In the following context, what are the values and units of melt temperature, mold temperature, injection speed, injection pressure, holding pressure, and holding time? Return as a JSON object. | After thorough drying, the blend pellets were injection-molded into test bars using an injection molding machine set at a melt temperature of 240℃ and a mold temperature of 60℃. The injection rate was controlled at 45 mm/s with an injection pressure of 55 bar. The holding pressure was 70 bar, and the holding time was 8 s. | {"melt temperature": {"unit": "℃", "value": [240]}, "mold temperature": {"unit": "℃", "value": [60]}, "injection speed": {"unit": "mm/s", "value": [45]}, "injection pressure": {"unit": "bar", "value": [55]}, "holding pressure": {"unit": "bar", "value": [70]}, "holding time": {"unit": "s", "value": [8]}} | 486 | 138 | 6 | {'T_melt': 1, 'T_mold': 1, 'v_inj': 1, 'p_inj': 1, 'p_hold': 1, 't_hold': 1} | 1 | 1 | 1 | 1 | 1 | 1
68 | You are a polymer materials scientist. Your task is to extract specific information from the supplied context based on the question. The extracted information must be returned as a JSON object, including units and values. The outputs should only include the JSON object without any explanation or note. If the supplied context contains the asked values and units, the value corresponding to the JSON key must be replaced with the values and units that appear in the supplied text. If there is no value or unit, fill in the corresponding blank with null. The extracted information must be in the following format: {'melt temperature': {'unit': extracted unit, 'value': [extracted value]}, 'mold temperature': {'unit': extracted unit, 'value': [extracted value]}, 'injection speed': {'unit': extracted unit, 'value': [extracted value]}, 'injection pressure': {'unit': extracted unit, 'value': [extracted value]}, 'holding pressure': {'unit': extracted unit, 'value': [extracted value]}, 'holding time': {'unit': extracted unit, 'value': [extracted value]}} | In the following context, what are the values and units of melt temperature, mold temperature, injection speed, injection pressure, holding pressure, and holding time? Return as a JSON object. | Mold temperature, injection pressure, and cooling time, holding and back pressures, and holding time have weaker effects. Therefore, we confined our evaluation to the influence of the Tₘₗₜ, on mechanical performance of injection molded nylon 6. Here we report on our an effort to understand some of these issues by studying nylon 6 bars injection molded from melts at several temperatures (Tₘₗₜ) from 250℃ to 310℃. EXPERIMENTAL PROCEDURES Material and Specimens Commercially available nylon 6 based plastic- Capron 8202 HS (an unfilled, heat stabilized nylon 6 POLYMER ENGINEERING AND SCIENCE, MAY 2002, Vol. 42, No. 5 Effect of Melt Temperature and Skin-Core Morphology with weight average molecular weight M,, = 22,900 from Honeywell International nylon plastic products)-was injection molded at several polymer melt temperatures while maintaining almost constant mold temperature (~ 90℃) by using water to cool the mold. Prior to injection molding, nylon pellets were dried according to ASTM/ISO requirements. Typical physical and mechanical properties of nylon 6 are presented in Table 1. | {"melt temperature": {"unit": "℃", "value": [250, 310]}, "mold temperature": {"unit": "℃", "value": [90]}, "injection speed": {"unit": null, "value": null}, "injection pressure": {"unit": null, "value": null}, "holding pressure": {"unit": null, "value": null}, "holding time": {"unit": null, "value": null}} | 714 | 252 | 2 | {'T_melt': 1, 'T_mold': 1, 'v_inj': 0, 'p_inj': 0, 'p_hold': 0, 't_hold': 0} | 2 | 1 | 0 | 0 | 0 | 0
194 | You are a polymer materials scientist. Your task is to extract specific information from the supplied context based on the question. The extracted information must be returned as a JSON object, including units and values. The outputs should only include the JSON object without any explanation or note. If the supplied context contains the asked values and units, the value corresponding to the JSON key must be replaced with the values and units that appear in the supplied text. If there is no value or unit, fill in the corresponding blank with null. The extracted information must be in the following format: {'melt temperature': {'unit': extracted unit, 'value': [extracted value]}, 'mold temperature': {'unit': extracted unit, 'value': [extracted value]}, 'injection speed': {'unit': extracted unit, 'value': [extracted value]}, 'injection pressure': {'unit': extracted unit, 'value': [extracted value]}, 'holding pressure': {'unit': extracted unit, 'value': [extracted value]}, 'holding time': {'unit': extracted unit, 'value': [extracted value]}} | In the following context, what are the values and units of melt temperature, mold temperature, injection speed, injection pressure, holding pressure, and holding time? Return as a JSON object. | A KraussMaffei Series 70 injection-moulding machine was used, with barrel temperature from 245 to 255℃; the injection pressure was 30 MPa, holding pressure was 25 MPa, and the holding time was set to 2 s. The mould temperature was varied systematically from 45-55 to 75℃. Injection rate was set 85 to 100 mm/s. After moulding, the specimens were finished on a lathe to maintain a consistent diameter of 28mm across the face width, necessary due to the slight concavity from shrinkage. In twin-disc tests, two discs were mounted on parallel shafts, radially loaded against each other, and operated in opposing directions at different speeds. When the discs ran at the same speed, they experienced purely rolling contact. | {"melt temperature": {"unit": "℃", "value": [255]}, "mold temperature": {"unit": "℃", "value": [45, 55, 75]}, "injection speed": {"unit": "mm/s", "value": [85, 100]}, "injection pressure": {"unit": "MPa", "value": [30]}, "holding pressure": {"unit": "MPa", "value": [25]}, "holding time": {"unit": "s", "value": [2]}} | 611 | 195 | 6 | {'T_melt': 1, 'T_mold': 1, 'v_inj': 1, 'p_inj': 1, 'p_hold': 1, 't_hold': 1} | 1 | 3 | 2 | 1 | 1 | 1
93 | You are a polymer materials scientist. Your task is to extract specific information from the supplied context based on the question. The extracted information must be returned as a JSON object, including units and values. The outputs should only include the JSON object without any explanation or note. If the supplied context contains the asked values and units, the value corresponding to the JSON key must be replaced with the values and units that appear in the supplied text. If there is no value or unit, fill in the corresponding blank with null. The extracted information must be in the following format: {'melt temperature': {'unit': extracted unit, 'value': [extracted value]}, 'mold temperature': {'unit': extracted unit, 'value': [extracted value]}, 'injection speed': {'unit': extracted unit, 'value': [extracted value]}, 'injection pressure': {'unit': extracted unit, 'value': [extracted value]}, 'holding pressure': {'unit': extracted unit, 'value': [extracted value]}, 'holding time': {'unit': extracted unit, 'value': [extracted value]}} | In the following context, what are the values and units of melt temperature, mold temperature, injection speed, injection pressure, holding pressure, and holding time? Return as a JSON object. | The cooling rates during the injection molding of PA1012, as shown in Figure 4, are measured at distances of 50 μm (squares), 200 μm (circles), 700 μm (triangles), and 1000 μm (diamond symbols) from the mold-wall to the core region against melt temperature. The top, middle, and bottom plots illustrate simulations for holding pressure of 2 MPa, 3.5 MPa, and 5 MPa, respectively, and injection rate of 25, 50, and 75 cm³/s, respectively. Each plot features star symbols that denote peak crystallization temperatures, determined through an independent study on the quiescent melt's crystallization behavior. | {"melt temperature": {"unit": null, "value": null}, "mold temperature": {"unit": null, "value": null}, "injection speed": {"unit": "cm³/s", "value": [25, 50, 75]}, "injection pressure": {"unit": null, "value": null}, "holding pressure": {"unit": "MPa", "value": [2, 3.5, 5]}, "holding time": {"unit": null, "value": null}} | 573 | 176 | 2 | {'T_melt': 0, 'T_mold': 0, 'v_inj': 1, 'p_inj': 0, 'p_hold': 1, 't_hold': 0} | 0 | 0 | 3 | 0 | 3 | 0
53 | You are a polymer materials scientist. Your task is to extract specific information from the supplied context based on the question. The extracted information must be returned as a JSON object, including units and values. The outputs should only include the JSON object without any explanation or note. If the supplied context contains the asked values and units, the value corresponding to the JSON key must be replaced with the values and units that appear in the supplied text. If there is no value or unit, fill in the corresponding blank with null. The extracted information must be in the following format: {'melt temperature': {'unit': extracted unit, 'value': [extracted value]}, 'mold temperature': {'unit': extracted unit, 'value': [extracted value]}, 'injection speed': {'unit': extracted unit, 'value': [extracted value]}, 'injection pressure': {'unit': extracted unit, 'value': [extracted value]}, 'holding pressure': {'unit': extracted unit, 'value': [extracted value]}, 'holding time': {'unit': extracted unit, 'value': [extracted value]}} | In the following context, what are the values and units of melt temperature, mold temperature, injection speed, injection pressure, holding pressure, and holding time? Return as a JSON object. | The results showed that the use of PP/PA6 blend as the host matrix significantly improved the Ïwhen compared with CNT-containing mono-PP or PA6 counterparts. Moreover, the microparts with a PP/PA6mass ratio of 70:30 demonstrated the highest average Ï among the studied systems, which indicated that more intact CNT pathways were formed in PP70/PA6 30/CNT microparts. A similar changing pattern was observed for CM samples, as shown in Figure S1. Thus, PP:PA6 with a mass ratio of 70:30 was determined to yield the highest Ï which will be used as a model system for subsequent studies. Basically, injection molded samples develop a typical âskin-core âstructure due to the presence of thermal gradients across the part thickness.16The state of orientation of polymer chains and fillers would be pronounced in the skin layer due to the influence of the combined shearand extensional force fields. As a result, SEM images were taken from both shear and core layers of the microparts. The microstructure of PP/PA6/CNT 7 wt%microparts with different mass ratios of PP:PA6 as well as PP/CNT 7 wt% and PA6/CNT 7 wt% microparts was displayed in Figure 4. | {"melt temperature": {"unit": null, "value": null}, "mold temperature": {"unit": null, "value": null}, "injection speed": {"unit": null, "value": null}, "injection pressure": {"unit": null, "value": null}, "holding pressure": {"unit": null, "value": null}, "holding time": {"unit": null, "value": null}} | 686 | 237 | 0 | {'T_melt': 0, 'T_mold': 0, 'v_inj': 0, 'p_inj': 0, 'p_hold': 0, 't_hold': 0} | 0 | 0 | 0 | 0 | 0 | 0
182 | You are a polymer materials scientist. Your task is to extract specific information from the supplied context based on the question. The extracted information must be returned as a JSON object, including units and values. The outputs should only include the JSON object without any explanation or note. If the supplied context contains the asked values and units, the value corresponding to the JSON key must be replaced with the values and units that appear in the supplied text. If there is no value or unit, fill in the corresponding blank with null. The extracted information must be in the following format: {'melt temperature': {'unit': extracted unit, 'value': [extracted value]}, 'mold temperature': {'unit': extracted unit, 'value': [extracted value]}, 'injection speed': {'unit': extracted unit, 'value': [extracted value]}, 'injection pressure': {'unit': extracted unit, 'value': [extracted value]}, 'holding pressure': {'unit': extracted unit, 'value': [extracted value]}, 'holding time': {'unit': extracted unit, 'value': [extracted value]}} | In the following context, what are the values and units of melt temperature, mold temperature, injection speed, injection pressure, holding pressure, and holding time? Return as a JSON object. | The injection-molded specimens featured a dumbbell shape with a length of 60 mm, a consistent rectangular cross-section of 5 × 3 mm², and a 25 mm reference length. The molding process adhered to a DOE plan, as shown in Table 1, and included the following process parameters: melt processing temperature, Tm; mold temperature, Tw; injection flow rate, Qinj; and holding pressure, Ph. The low and high levels of Tm (180 and 230℃), Tw (30 and 70℃), Qinj (8 and 30 cm³/s), and Ph (80 and 120 MPa) were chosen as a compromise among machine limitations, melt viscosities, and mold filling characteristics. The barrel was purged before each injection to prevent the incorporation of potentially degraded material. | {"melt temperature": {"unit": "℃", "value": [180, 230]}, "mold temperature": {"unit": "℃", "value": [30, 70]}, "injection speed": {"unit": "cm³/s", "value": [8, 30]}, "injection pressure": {"unit": null, "value": null}, "holding pressure": {"unit": "MPa", "value": [80, 120]}, "holding time": {"unit": null, "value": null}} | 614 | 192 | 4 | {'T_melt': 1, 'T_mold': 1, 'v_inj': 1, 'p_inj': 0, 'p_hold': 1, 't_hold': 0} | 2 | 2 | 2 | 0 | 2 | 0
0 | You are a polymer materials scientist. Your task is to extract specific information from the supplied context based on the question. The extracted information must be returned as a JSON object, including units and values. The outputs should only include the JSON object without any explanation or note. If the supplied context contains the asked values and units, the value corresponding to the JSON key must be replaced with the values and units that appear in the supplied text. If there is no value or unit, fill in the corresponding blank with null. The extracted information must be in the following format: {'melt temperature': {'unit': extracted unit, 'value': [extracted value]}, 'mold temperature': {'unit': extracted unit, 'value': [extracted value]}, 'injection speed': {'unit': extracted unit, 'value': [extracted value]}, 'injection pressure': {'unit': extracted unit, 'value': [extracted value]}, 'holding pressure': {'unit': extracted unit, 'value': [extracted value]}, 'holding time': {'unit': extracted unit, 'value': [extracted value]}} | In the following context, what are the values and units of melt temperature, mold temperature, injection speed, injection pressure, holding pressure, and holding time? Return as a JSON object. | A Model TE-30/600-11-40 co-rotating twin-screw extruder (screw diameter = 30 mm, L/D = 40) was set with a barrel temperature of 220℃ and a screw speed of 180 rpm. Materials were pre-dried at 90℃ for 11 hours. The extruded pellets were dried overnight at 80℃ and molded into standard tensile specimens (DIN EN ISO 527-2-1BA) using a BOY 22 A HV machine (screw diameter = 20 mm). The molding melt temperature was 233℃, with an injection pressure of 95 MPa and a holding pressure of 110 MPa for 5 s. Cooling times with mold temperatures of 25, 80, and 100℃ were 16, 18, and 23 s. | {"melt temperature": {"unit": "℃", "value": [233]}, "mold temperature": {"unit": "℃", "value": [25, 80, 100]}, "injection speed": {"unit": null, "value": null}, "injection pressure": {"unit": "MPa", "value": [95]}, "holding pressure": {"unit": "MPa", "value": [110]}, "holding time": {"unit": "s", "value": [5]}} | 643 | 186 | 5 | {'T_melt': 1, 'T_mold': 1, 'v_inj': 0, 'p_inj': 1, 'p_hold': 1, 't_hold': 1} | 1 | 3 | 0 | 1 | 1 | 1
113 | You are a polymer materials scientist. Your task is to extract specific information from the supplied context based on the question. The extracted information must be returned as a JSON object, including units and values. The outputs should only include the JSON object without any explanation or note. If the supplied context contains the asked values and units, the value corresponding to the JSON key must be replaced with the values and units that appear in the supplied text. If there is no value or unit, fill in the corresponding blank with null. The extracted information must be in the following format: {'melt temperature': {'unit': extracted unit, 'value': [extracted value]}, 'mold temperature': {'unit': extracted unit, 'value': [extracted value]}, 'injection speed': {'unit': extracted unit, 'value': [extracted value]}, 'injection pressure': {'unit': extracted unit, 'value': [extracted value]}, 'holding pressure': {'unit': extracted unit, 'value': [extracted value]}, 'holding time': {'unit': extracted unit, 'value': [extracted value]}} | In the following context, what are the values and units of melt temperature, mold temperature, injection speed, injection pressure, holding pressure, and holding time? Return as a JSON object. | According to Table 2, an endothermic peak at 69℃ due to PCL melting showed no change in Tm with different injection parameters. The melting enthalpy (ΔHm) for T/M/V at 150/60/16, 170/60/16, and 170/70/48 significantly increased, leading to higher crystallinity degrees, i.e., Xc: 34.7%, 34.4%, and 33.6%, requiring more energy to melt the crystals. Injection parameters did not significantly modify the PCL elastic modulus. However, conditions 150℃/60℃/16 cm³/s, 170℃/60℃/16 cm³/s, and 170℃/70℃/48 cm³/s showed minor increases in elastic modulus, likely linked to the higher degree of crystallinity seen in DSC data. | {"melt temperature": {"unit": "℃", "value": [150, 170]}, "mold temperature": {"unit": "℃", "value": [60, 70]}, "injection speed": {"unit": "cm³/s", "value": [16, 48]}, "injection pressure": {"unit": null, "value": null}, "holding pressure": {"unit": null, "value": null}, "holding time": {"unit": null, "value": null}} | 639 | 185 | 3 | {'T_melt': 1, 'T_mold': 1, 'v_inj': 1, 'p_inj': 0, 'p_hold': 0, 't_hold': 0} | 2 | 2 | 2 | 0 | 0 | 0
28 | You are a polymer materials scientist. Your task is to extract specific information from the supplied context based on the question. The extracted information must be returned as a JSON object, including units and values. The outputs should only include the JSON object without any explanation or note. If the supplied context contains the asked values and units, the value corresponding to the JSON key must be replaced with the values and units that appear in the supplied text. If there is no value or unit, fill in the corresponding blank with null. The extracted information must be in the following format: {'melt temperature': {'unit': extracted unit, 'value': [extracted value]}, 'mold temperature': {'unit': extracted unit, 'value': [extracted value]}, 'injection speed': {'unit': extracted unit, 'value': [extracted value]}, 'injection pressure': {'unit': extracted unit, 'value': [extracted value]}, 'holding pressure': {'unit': extracted unit, 'value': [extracted value]}, 'holding time': {'unit': extracted unit, 'value': [extracted value]}} | In the following context, what are the values and units of melt temperature, mold temperature, injection speed, injection pressure, holding pressure, and holding time? Return as a JSON object. | A reduction in part dimensions causes an increase in cooling that affects its morphological and mechanical properties [4-7]. Furthermore, long-term properties can also be affected [8-10]. To counteract this, new technologies and processing strategies have been developed. For example, a slow cooling of the melt using low conductive mould materials or a dynamic temperature control of the cavity can be executed {ll-15]. A transfer of the mechanical material properties in microparts, determined and validated on standardized test specimens, is only partially possible [16, 17]. Consequently, it is necessary to investigate the effects of part dimensions on the usable material properties [18-20]. In addition to the influence on the degree of crystallinity, the formation of crystalline structures is also affected by the process conditions. | {"melt temperature": {"unit": null, "value": null}, "mold temperature": {"unit": null, "value": null}, "injection speed": {"unit": null, "value": null}, "injection pressure": {"unit": null, "value": null}, "holding pressure": {"unit": null, "value": null}, "holding time": {"unit": null, "value": null}} | 548 | 196 | 0 | {'T_melt': 0, 'T_mold': 0, 'v_inj': 0, 'p_inj': 0, 'p_hold': 0, 't_hold': 0} | 0 | 0 | 0 | 0 | 0 | 0
161 | You are a polymer materials scientist. Your task is to extract specific information from the supplied context based on the question. The extracted information must be returned as a JSON object, including units and values. The outputs should only include the JSON object without any explanation or note. If the supplied context contains the asked values and units, the value corresponding to the JSON key must be replaced with the values and units that appear in the supplied text. If there is no value or unit, fill in the corresponding blank with null. The extracted information must be in the following format: {'melt temperature': {'unit': extracted unit, 'value': [extracted value]}, 'mold temperature': {'unit': extracted unit, 'value': [extracted value]}, 'injection speed': {'unit': extracted unit, 'value': [extracted value]}, 'injection pressure': {'unit': extracted unit, 'value': [extracted value]}, 'holding pressure': {'unit': extracted unit, 'value': [extracted value]}, 'holding time': {'unit': extracted unit, 'value': [extracted value]}} | In the following context, what are the values and units of melt temperature, mold temperature, injection speed, injection pressure, holding pressure, and holding time? Return as a JSON object. | Apart from the transition, melting and crystallization temperatures, the enthalpies were computed and used for the determination of the crystallinity degree. The microstructural characterisation was completed with the measurement of the spherulite size, D. Films with thickness in the range between 3 and 15 µm were sectioned from the bulk using a rotatory microtome Leica RM2255 and inspected via optical microscopy using transmitted polarized light and dark field modes. More details for the determination of all these parameters can be found in [28â29]. Table 1 Manufacturing parameters of IM PA-12 and SLS PA-12. IM Mould temperature Filling time Holding time Injection speed Injection pressure Mould clamping force 60 ℃ 2.1 s 6.5 s 6â8 mm/s 10 MPa 1500 N SLS Particle diameter Powder bed temperature Frame temperature Layer thickness Laser power 40â90 µm 171.5 ℃ 135.5 ℃ 0.2 mm 25 W A. Salazar et al. | {"melt temperature": {"unit": null, "value": null}, "mold temperature": {"unit": "℃", "value": [60]}, "injection speed": {"unit": "mm/s", "value": [6, 8]}, "injection pressure": {"unit": "MPa", "value": [10]}, "holding pressure": {"unit": null, "value": null}, "holding time": {"unit": "s", "value": [6.5]}} | 675 | 235 | 4 | {'T_melt': 0, 'T_mold': 1, 'v_inj': 1, 'p_inj': 1, 'p_hold': 0, 't_hold': 1} | 0 | 1 | 2 | 1 | 0 | 1
134 | You are a polymer materials scientist. Your task is to extract specific information from the supplied context based on the question. The extracted information must be returned as a JSON object, including units and values. The outputs should only include the JSON object without any explanation or note. If the supplied context contains the asked values and units, the value corresponding to the JSON key must be replaced with the values and units that appear in the supplied text. If there is no value or unit, fill in the corresponding blank with null. The extracted information must be in the following format: {'melt temperature': {'unit': extracted unit, 'value': [extracted value]}, 'mold temperature': {'unit': extracted unit, 'value': [extracted value]}, 'injection speed': {'unit': extracted unit, 'value': [extracted value]}, 'injection pressure': {'unit': extracted unit, 'value': [extracted value]}, 'holding pressure': {'unit': extracted unit, 'value': [extracted value]}, 'holding time': {'unit': extracted unit, 'value': [extracted value]}} | In the following context, what are the values and units of melt temperature, mold temperature, injection speed, injection pressure, holding pressure, and holding time? Return as a JSON object. | The endothermic peak at 66℃ due to PCL melting, as shown in Table 2, remained unchanged with varying injection parameters. The melting enthalpy (ΔHm) for T/M/V at 235/45/13, 255/45/13, and 255/55/25 significantly increased, resulting in higher crystallinity degrees, i.e., Xc: 32.9%, 32.6%, and 31.8%, requiring more energy to melt the crystals. Injection parameters did not significantly affect the PCL elastic modulus. However, conditions 235℃/45℃/13 cm³/s, 255℃/45℃/13 cm³/s, and 255℃/55℃/25 cm³/s showed slight increases in elastic modulus, potentially due to the higher degree of crystallinity seen in DSC data. | {"melt temperature": {"unit": "℃", "value": [235, 255]}, "mold temperature": {"unit": "℃", "value": [45, 55]}, "injection speed": {"unit": "cm³/s", "value": [13, 25]}, "injection pressure": {"unit": null, "value": null}, "holding pressure": {"unit": null, "value": null}, "holding time": {"unit": null, "value": null}} | 638 | 183 | 3 | {'T_melt': 1, 'T_mold': 1, 'v_inj': 1, 'p_inj': 0, 'p_hold': 0, 't_hold': 0} | 2 | 2 | 2 | 0 | 0 | 0
168 | You are a polymer materials scientist. Your task is to extract specific information from the supplied context based on the question. The extracted information must be returned as a JSON object, including units and values. The outputs should only include the JSON object without any explanation or note. If the supplied context contains the asked values and units, the value corresponding to the JSON key must be replaced with the values and units that appear in the supplied text. If there is no value or unit, fill in the corresponding blank with null. The extracted information must be in the following format: {'melt temperature': {'unit': extracted unit, 'value': [extracted value]}, 'mold temperature': {'unit': extracted unit, 'value': [extracted value]}, 'injection speed': {'unit': extracted unit, 'value': [extracted value]}, 'injection pressure': {'unit': extracted unit, 'value': [extracted value]}, 'holding pressure': {'unit': extracted unit, 'value': [extracted value]}, 'holding time': {'unit': extracted unit, 'value': [extracted value]}} | In the following context, what are the values and units of melt temperature, mold temperature, injection speed, injection pressure, holding pressure, and holding time? Return as a JSON object. | Polyamide 6/polyamide 12 (50:50), processed with a melt temperature of 250℃ and mold temperature of 100℃, shows sensitivity to injection pressure and rate variations. At a baseline pressure of 140 MPa and rate of 110 cm³/s, the material exhibits a tensile strength of 50 MPa and a modulus of 2800 MPa. Increasing the pressure to 160 MPa and rate to 130 cm³/s improves strength to 55 MPa and modulus to 3000 MPa, highlighting optimized polymer flow and enhanced structural integrity under higher processing conditions. | {"melt temperature": {"unit": "℃", "value": [250]}, "mold temperature": {"unit": "℃", "value": [100]}, "injection speed": {"unit": "cm³/s", "value": [110, 130]}, "injection pressure": {"unit": "MPa", "value": [140, 160]}, "holding pressure": {"unit": null, "value": null}, "holding time": {"unit": null, "value": null}} | 569 | 160 | 4 | {'T_melt': 1, 'T_mold': 1, 'v_inj': 1, 'p_inj': 1, 'p_hold': 0, 't_hold': 0} | 1 | 1 | 2 | 2 | 0 | 0
58 | You are a polymer materials scientist. Your task is to extract specific information from the supplied context based on the question. The extracted information must be returned as a JSON object, including units and values. The outputs should only include the JSON object without any explanation or note. If the supplied context contains the asked values and units, the value corresponding to the JSON key must be replaced with the values and units that appear in the supplied text. If there is no value or unit, fill in the corresponding blank with null. The extracted information must be in the following format: {'melt temperature': {'unit': extracted unit, 'value': [extracted value]}, 'mold temperature': {'unit': extracted unit, 'value': [extracted value]}, 'injection speed': {'unit': extracted unit, 'value': [extracted value]}, 'injection pressure': {'unit': extracted unit, 'value': [extracted value]}, 'holding pressure': {'unit': extracted unit, 'value': [extracted value]}, 'holding time': {'unit': extracted unit, 'value': [extracted value]}} | In the following context, what are the values and units of melt temperature, mold temperature, injection speed, injection pressure, holding pressure, and holding time? Return as a JSON object. | The samples were placed in a 9 mm vial and, degassed at 100 ℃ for 3 h. The ASIQwin 5 software was used to obtain the BET specific surface area and pore volume according to ASTM D6556 . [32] Z.B. Varsally et al. Composites Part C: Open Access 12 (2023) 100376 32.3.4. Ash content The ash content of the biocarbons was found through a thermogra - vimetric analyser, TGA Q5500 (Instruments, USA). Around 8-10 mg of the sample was heated to 800 ℃ at a rate of 10 ℃/min in the presence of nitrogen and then was purged with oxygen at 800 ℃ to determine the ash content. The weight was obtained from the software TA Trios. 2.3.5. Surface morphology The surface morphology of the biocarbons was analyzed through a Scanning electron microscope (SEM). | {"melt temperature": {"unit": null, "value": null}, "mold temperature": {"unit": null, "value": null}, "injection speed": {"unit": null, "value": null}, "injection pressure": {"unit": null, "value": null}, "holding pressure": {"unit": null, "value": null}, "holding time": {"unit": null, "value": null}} | 662 | 230 | 0 | {'T_melt': 0, 'T_mold': 0, 'v_inj': 0, 'p_inj': 0, 'p_hold': 0, 't_hold': 0} | 0 | 0 | 0 | 0 | 0 | 0
19 | You are a polymer materials scientist. Your task is to extract specific information from the supplied context based on the question. The extracted information must be returned as a JSON object, including units and values. The outputs should only include the JSON object without any explanation or note. If the supplied context contains the asked values and units, the value corresponding to the JSON key must be replaced with the values and units that appear in the supplied text. If there is no value or unit, fill in the corresponding blank with null. The extracted information must be in the following format: {'melt temperature': {'unit': extracted unit, 'value': [extracted value]}, 'mold temperature': {'unit': extracted unit, 'value': [extracted value]}, 'injection speed': {'unit': extracted unit, 'value': [extracted value]}, 'injection pressure': {'unit': extracted unit, 'value': [extracted value]}, 'holding pressure': {'unit': extracted unit, 'value': [extracted value]}, 'holding time': {'unit': extracted unit, 'value': [extracted value]}} | In the following context, what are the values and units of melt temperature, mold temperature, injection speed, injection pressure, holding pressure, and holding time? Return as a JSON object. | The increase in hardness towards the core layer is attributed to its higher crystallinity compared to the surface and melt layers. The influence of injection temperature on interfacial hardness under different mold temperatures is shown in Figure 12C. Tₘ = 140℃, Tᵢ = 210℃. Effects of various injection temperatures at a constant speed (Tₘ = 140℃, V = 35 mm/s) with injection pressure of 87 MPa and holding pressure of 77 MPa are analyzed. | {"melt temperature": {"unit": "℃", "value": [210]}, "mold temperature": {"unit": "℃", "value": [140]}, "injection speed": {"unit": "mm/s", "value": [35]}, "injection pressure": {"unit": "MPa", "value": [87]}, "holding pressure": {"unit": "MPa", "value": [77]}, "holding time": {"unit": null, "value": null}} | 528 | 163 | 5 | {'T_melt': 1, 'T_mold': 1, 'v_inj': 1, 'p_inj': 1, 'p_hold': 1, 't_hold': 0} | 1 | 1 | 1 | 1 | 1 | 0
8 | You are a polymer materials scientist. Your task is to extract specific information from the supplied context based on the question. The extracted information must be returned as a JSON object, including units and values. The outputs should only include the JSON object without any explanation or note. If the supplied context contains the asked values and units, the value corresponding to the JSON key must be replaced with the values and units that appear in the supplied text. If there is no value or unit, fill in the corresponding blank with null. The extracted information must be in the following format: {'melt temperature': {'unit': extracted unit, 'value': [extracted value]}, 'mold temperature': {'unit': extracted unit, 'value': [extracted value]}, 'injection speed': {'unit': extracted unit, 'value': [extracted value]}, 'injection pressure': {'unit': extracted unit, 'value': [extracted value]}, 'holding pressure': {'unit': extracted unit, 'value': [extracted value]}, 'holding time': {'unit': extracted unit, 'value': [extracted value]}} | In the following context, what are the values and units of melt temperature, mold temperature, injection speed, injection pressure, holding pressure, and holding time? Return as a JSON object. | The temperature profile was meticulously controlled, starting from 210℃ in the feeding zone and 220℃ at the nozzle. The injection pressure was set at 45 MPa, with an injection rate of 35 mm/s. The holding pressure applied was 70 MPa, sustained for 6 s. Mechanical properties were evaluated, revealing a tensile strength of 78 MPa and a flexural modulus of 2.4 GPa. The blend exhibited a notched impact strength of 7 kJ/m². Comparing with the neat PA513, which showed a tensile strength of 80 MPa and a flexural modulus of 2.1 GPa, the blend demonstrated improved impact resistance. | {"melt temperature": {"unit": "℃", "value": [220]}, "mold temperature": {"unit": null, "value": null}, "injection speed": {"unit": "mm/s", "value": [35]}, "injection pressure": {"unit": "MPa", "value": [45]}, "holding pressure": {"unit": "MPa", "value": [70]}, "holding time": {"unit": "s", "value": [6]}} | 562 | 174 | 5 | {'T_melt': 1, 'T_mold': 0, 'v_inj': 1, 'p_inj': 1, 'p_hold': 1, 't_hold': 1} | 1 | 0 | 1 | 1 | 1 | 1
147 | You are a polymer materials scientist. Your task is to extract specific information from the supplied context based on the question. The extracted information must be returned as a JSON object, including units and values. The outputs should only include the JSON object without any explanation or note. If the supplied context contains the asked values and units, the value corresponding to the JSON key must be replaced with the values and units that appear in the supplied text. If there is no value or unit, fill in the corresponding blank with null. The extracted information must be in the following format: {'melt temperature': {'unit': extracted unit, 'value': [extracted value]}, 'mold temperature': {'unit': extracted unit, 'value': [extracted value]}, 'injection speed': {'unit': extracted unit, 'value': [extracted value]}, 'injection pressure': {'unit': extracted unit, 'value': [extracted value]}, 'holding pressure': {'unit': extracted unit, 'value': [extracted value]}, 'holding time': {'unit': extracted unit, 'value': [extracted value]}} | In the following context, what are the values and units of melt temperature, mold temperature, injection speed, injection pressure, holding pressure, and holding time? Return as a JSON object. | A nylon 6/nylon 66 blend (70:30), processed with a melt temperature of 260℃ and mold temperature of 95℃, demonstrates sensitivity to holding pressure and time variations. At a baseline holding pressure of 100 MPa for 20 s, the material achieves a tensile strength of 55 MPa and a modulus of 3200 MPa. Increasing the pressure to 130 MPa and extending the duration to 25 s enhances strength to 60 MPa and modulus to 3500 MPa, indicating improved polymer interchain bonding and crystallization under prolonged pressure conditions. | {"melt temperature": {"unit": "℃", "value": [260]}, "mold temperature": {"unit": "℃", "value": [95]}, "injection speed": {"unit": null, "value": null}, "injection pressure": {"unit": null, "value": null}, "holding pressure": {"unit": "MPa", "value": [100, 130]}, "holding time": {"unit": "s", "value": [20, 25]}} | 560 | 165 | 4 | {'T_melt': 1, 'T_mold': 1, 'v_inj': 0, 'p_inj': 0, 'p_hold': 1, 't_hold': 1} | 1 | 1 | 0 | 0 | 2 | 2
189 | You are a polymer materials scientist. Your task is to extract specific information from the supplied context based on the question. The extracted information must be returned as a JSON object, including units and values. The outputs should only include the JSON object without any explanation or note. If the supplied context contains the asked values and units, the value corresponding to the JSON key must be replaced with the values and units that appear in the supplied text. If there is no value or unit, fill in the corresponding blank with null. The extracted information must be in the following format: {'melt temperature': {'unit': extracted unit, 'value': [extracted value]}, 'mold temperature': {'unit': extracted unit, 'value': [extracted value]}, 'injection speed': {'unit': extracted unit, 'value': [extracted value]}, 'injection pressure': {'unit': extracted unit, 'value': [extracted value]}, 'holding pressure': {'unit': extracted unit, 'value': [extracted value]}, 'holding time': {'unit': extracted unit, 'value': [extracted value]}} | In the following context, what are the values and units of melt temperature, mold temperature, injection speed, injection pressure, holding pressure, and holding time? Return as a JSON object. | A Fanuc Series 90 injection-moulding machine was used, with barrel temperature set from 235 to 245℃. The injection pressure was 63 MPa, injection rate 70 mm/s, holding pressure 45 MPa, and holding time was 4 s. The mould temperature was varied systematically from 45-65 to 95℃. To achieve a uniform diameter of 28mm across the face width, the as-moulded specimens were finished on a lathe, addressing the slight concavity from shrinkage. In twin-disc testing, two discs were mounted on parallel shafts, radially loaded, and run in opposing directions at different speeds. If the discs ran at identical speeds, they experienced purely rolling contact. | {"melt temperature": {"unit": "℃", "value": [245]}, "mold temperature": {"unit": "℃", "value": [45, 65, 95]}, "injection speed": {"unit": "mm/s", "value": [70]}, "injection pressure": {"unit": "MPa", "value": [63]}, "holding pressure": {"unit": "MPa", "value": [45]}, "holding time": {"unit": "s", "value": [4]}} | 590 | 188 | 6 | {'T_melt': 1, 'T_mold': 1, 'v_inj': 1, 'p_inj': 1, 'p_hold': 1, 't_hold': 1} | 1 | 3 | 1 | 1 | 1 | 1
37 | You are a polymer materials scientist. Your task is to extract specific information from the supplied context based on the question. The extracted information must be returned as a JSON object, including units and values. The outputs should only include the JSON object without any explanation or note. If the supplied context contains the asked values and units, the value corresponding to the JSON key must be replaced with the values and units that appear in the supplied text. If there is no value or unit, fill in the corresponding blank with null. The extracted information must be in the following format: {'melt temperature': {'unit': extracted unit, 'value': [extracted value]}, 'mold temperature': {'unit': extracted unit, 'value': [extracted value]}, 'injection speed': {'unit': extracted unit, 'value': [extracted value]}, 'injection pressure': {'unit': extracted unit, 'value': [extracted value]}, 'holding pressure': {'unit': extracted unit, 'value': [extracted value]}, 'holding time': {'unit': extracted unit, 'value': [extracted value]}} | In the following context, what are the values and units of melt temperature, mold temperature, injection speed, injection pressure, holding pressure, and holding time? Return as a JSON object. | Therefore, the objective of this paper is to characterise the combined effect of fibre orientation and environmental conditions (both temperature and moisture) on the tensile propagation fracture toughness of injection moulded PA66-based SFRPs. Throughout this paper, the term "fracture toughness" will be used in the mechanics context, i.e. referring to the critical strain energy release rate (Gc, with units of energy per unit area). 2.Experimental details 2.1. Materials and manufacturing The material used in this work was a short glass-fibre (weight fraction: 50%) reinforced PA66 (PA66-GF50) from Asahi Kasei Corporation (Leona â¢14G50, loaded with a carbon black additive). Plates (120 Ã80 Ã2 mm) as shown in Fig. 1 were prepared by injection moulding using a SE130D (SUMITOMO) machine, with the moulding conditions in Table 1. The injection-moulded plates were stored in aluminium lined bags to keep them in dry-as-moulded (DAM) conditions. Fibre orientation distributions were measured through the method of ellipses [3] in micrographs at the centre of the manufactured plates (as shown in Fig. 1), with results shown in Fig. | {"melt temperature": {"unit": null, "value": null}, "mold temperature": {"unit": null, "value": null}, "injection speed": {"unit": null, "value": null}, "injection pressure": {"unit": null, "value": null}, "holding pressure": {"unit": null, "value": null}, "holding time": {"unit": null, "value": null}} | 691 | 252 | 0 | {'T_melt': 0, 'T_mold': 0, 'v_inj': 0, 'p_inj': 0, 'p_hold': 0, 't_hold': 0} | 0 | 0 | 0 | 0 | 0 | 0
72 | You are a polymer materials scientist. Your task is to extract specific information from the supplied context based on the question. The extracted information must be returned as a JSON object, including units and values. The outputs should only include the JSON object without any explanation or note. If the supplied context contains the asked values and units, the value corresponding to the JSON key must be replaced with the values and units that appear in the supplied text. If there is no value or unit, fill in the corresponding blank with null. The extracted information must be in the following format: {'melt temperature': {'unit': extracted unit, 'value': [extracted value]}, 'mold temperature': {'unit': extracted unit, 'value': [extracted value]}, 'injection speed': {'unit': extracted unit, 'value': [extracted value]}, 'injection pressure': {'unit': extracted unit, 'value': [extracted value]}, 'holding pressure': {'unit': extracted unit, 'value': [extracted value]}, 'holding time': {'unit': extracted unit, 'value': [extracted value]}} | In the following context, what are the values and units of melt temperature, mold temperature, injection speed, injection pressure, holding pressure, and holding time? Return as a JSON object. | In Figure 2, cooling rates during the injection molding of PA 11 are plotted for distances of 50 μm (squares), 200 μm (circles), 700 μm (triangles), and 1000 μm (diamonds) from the mold wall to the core, as a function of melt temperature. The simulations for packing pressure of 65 MPa, 70 MPa, and 95 MPa are shown in the top, middle, and bottom plots, respectively, and injection pressure of 28, 48, and 58 MPa, respectively. Star symbols denote peak crystallization temperatures, measured in a separate study of the quiescent melt's crystallization behavior under varying cooling rates. | {"melt temperature": {"unit": null, "value": null}, "mold temperature": {"unit": null, "value": null}, "injection speed": {"unit": null, "value": null}, "injection pressure": {"unit": "MPa", "value": [28, 48, 58]}, "holding pressure": {"unit": "MPa", "value": [65, 70, 95]}, "holding time": {"unit": null, "value": null}} | 573 | 168 | 2 | {'T_melt': 0, 'T_mold': 0, 'v_inj': 0, 'p_inj': 1, 'p_hold': 1, 't_hold': 0} | 0 | 0 | 0 | 3 | 3 | 0
108 | You are a polymer materials scientist. Your task is to extract specific information from the supplied context based on the question. The extracted information must be returned as a JSON object, including units and values. The outputs should only include the JSON object without any explanation or note. If the supplied context contains the asked values and units, the value corresponding to the JSON key must be replaced with the values and units that appear in the supplied text. If there is no value or unit, fill in the corresponding blank with null. The extracted information must be in the following format: {'melt temperature': {'unit': extracted unit, 'value': [extracted value]}, 'mold temperature': {'unit': extracted unit, 'value': [extracted value]}, 'injection speed': {'unit': extracted unit, 'value': [extracted value]}, 'injection pressure': {'unit': extracted unit, 'value': [extracted value]}, 'holding pressure': {'unit': extracted unit, 'value': [extracted value]}, 'holding time': {'unit': extracted unit, 'value': [extracted value]}} | In the following context, what are the values and units of melt temperature, mold temperature, injection speed, injection pressure, holding pressure, and holding time? Return as a JSON object. | An endothermic peak was observed at 62℃ due to PCL melting, as shown in Table 2, with no change in Tm upon varying the injection parameters. The melting enthalpy (ΔHm) for T/M/V at 210/20/8, 230/20/8, and 230/30/10 significantly increased, resulting in higher degrees of crystallinity, i.e., Xc: 34.5%, 34.2%, and 33.4%, requiring more energy to melt the crystals. The injection parameters did not modify the PCL elastic modulus significantly. Nevertheless, conditions 210℃/20℃/8 cm³/s, 230℃/20℃/8 cm³/s, and 230℃/30℃/10 cm³/s showed minor increases in elastic modulus, likely linked to the higher degree of crystallinity seen in the DSC data. | {"melt temperature": {"unit": "℃", "value": [210, 230]}, "mold temperature": {"unit": "℃", "value": [20, 30]}, "injection speed": {"unit": "cm³/s", "value": [8, 10]}, "injection pressure": {"unit": null, "value": null}, "holding pressure": {"unit": null, "value": null}, "holding time": {"unit": null, "value": null}} | 641 | 186 | 3 | {'T_melt': 1, 'T_mold': 1, 'v_inj': 1, 'p_inj': 0, 'p_hold': 0, 't_hold': 0} | 2 | 2 | 2 | 0 | 0 | 0
212 | You are a polymer materials scientist. Your task is to extract specific information from the supplied context based on the question. The extracted information must be returned as a JSON object, including units and values. The outputs should only include the JSON object without any explanation or note. If the supplied context contains the asked values and units, the value corresponding to the JSON key must be replaced with the values and units that appear in the supplied text. If there is no value or unit, fill in the corresponding blank with null. The extracted information must be in the following format: {'melt temperature': {'unit': extracted unit, 'value': [extracted value]}, 'mold temperature': {'unit': extracted unit, 'value': [extracted value]}, 'injection speed': {'unit': extracted unit, 'value': [extracted value]}, 'injection pressure': {'unit': extracted unit, 'value': [extracted value]}, 'holding pressure': {'unit': extracted unit, 'value': [extracted value]}, 'holding time': {'unit': extracted unit, 'value': [extracted value]}} | In the following context, what are the values and units of melt temperature, mold temperature, injection speed, injection pressure, holding pressure, and holding time? Return as a JSON object. | When the melt temperature is set at 220℃, mold temperature at 60℃, injection pressure at 80 MPa, injection rate at 60 cm³/s, hold pressure at 60 MPa, hold time at 30 s, and cooling time at 20 s, the mechanical properties of a polymer blend composed of 70% polypropylene (PP) and 30% polyethylene (PE) exhibit significant changes. The tensile strength of this blend increases from 45 MPa to 55 MPa as the melt temperature is raised from 200℃ to 220℃. Similarly, the yield strength improves from 30 MPa to 35 MPa when the mold temperature is adjusted between 50℃ and 70℃. Additionally, the elongation at break shows an increase from 200% to 250% as the injection pressure is varied between 70MPa and 90MPa. The modulus of elasticity remains relatively stable at around 1.5 GPa, despite changes in injection rate between 50 cm³/s and 70 cm³/s. Notably, when the hold pressure is increased from 50 MPa to 70 MPa, the tensile strength further improves to 60 MPa. Finally, extending the cooling time from 15 s to 25 s results in a minor improvement in the elongation at break, reaching 260%. | {"melt temperature": {"unit": "℃", "value": [200, 220]}, "mold temperature": {"unit": "℃", "value": [50, 60, 70]}, "injection speed": {"unit": "cm³/s", "value": [50, 60, 70]}, "injection pressure": {"unit": "MPa", "value": [70, 80, 90]}, "holding pressure": {"unit": "MPa", "value": [50, 60, 70]}, "holding time": {"unit": "s", "value": [30]}} | 790 | 194 | 6 | {'T_melt': 1, 'T_mold': 1, 'v_inj': 1, 'p_inj': 1, 'p_hold': 1, 't_hold': 1} | 2 | 3 | 3 | 3 | 3 | 1
107 | You are a polymer materials scientist. Your task is to extract specific information from the supplied context based on the question. The extracted information must be returned as a JSON object, including units and values. The outputs should only include the JSON object without any explanation or note. If the supplied context contains the asked values and units, the value corresponding to the JSON key must be replaced with the values and units that appear in the supplied text. If there is no value or unit, fill in the corresponding blank with null. The extracted information must be in the following format: {'melt temperature': {'unit': extracted unit, 'value': [extracted value]}, 'mold temperature': {'unit': extracted unit, 'value': [extracted value]}, 'injection speed': {'unit': extracted unit, 'value': [extracted value]}, 'injection pressure': {'unit': extracted unit, 'value': [extracted value]}, 'holding pressure': {'unit': extracted unit, 'value': [extracted value]}, 'holding time': {'unit': extracted unit, 'value': [extracted value]}} | In the following context, what are the values and units of melt temperature, mold temperature, injection speed, injection pressure, holding pressure, and holding time? Return as a JSON object. | The endothermic peak at 63℃ due to PCL melting, as shown in Table 2, did not change with the applied injection parameters. The melting enthalpy (ΔHm) for T/M/V at 195/45/37, 225/90/37, and 225/90/49 significantly increased, leading to higher crystallinity degrees, i.e., Xc: 35.2%, 34.8%, and 33.1%, respectively, indicating more energy is required to melt the crystals. Injection parameters did not significantly alter the PCL elastic modulus. However, the conditions 195℃/45℃/37 cm³/s, 225℃/90℃/37 cm³/s, and 225℃/90℃/49 cm³/s showed slight increases in elastic modulus, possibly due to the higher degree of crystallinity observed in DSC data. | {"melt temperature": {"unit": "℃", "value": [195, 225]}, "mold temperature": {"unit": "℃", "value": [45, 90]}, "injection speed": {"unit": "cm³/s", "value": [37, 49]}, "injection pressure": {"unit": null, "value": null}, "holding pressure": {"unit": null, "value": null}, "holding time": {"unit": null, "value": null}} | 644 | 185 | 3 | {'T_melt': 1, 'T_mold': 1, 'v_inj': 1, 'p_inj': 0, 'p_hold': 0, 't_hold': 0} | 2 | 2 | 2 | 0 | 0 | 0
26 | You are a polymer materials scientist. Your task is to extract specific information from the supplied context based on the question. The extracted information must be returned as a JSON object, including units and values. The outputs should only include the JSON object without any explanation or note. If the supplied context contains the asked values and units, the value corresponding to the JSON key must be replaced with the values and units that appear in the supplied text. If there is no value or unit, fill in the corresponding blank with null. The extracted information must be in the following format: {'melt temperature': {'unit': extracted unit, 'value': [extracted value]}, 'mold temperature': {'unit': extracted unit, 'value': [extracted value]}, 'injection speed': {'unit': extracted unit, 'value': [extracted value]}, 'injection pressure': {'unit': extracted unit, 'value': [extracted value]}, 'holding pressure': {'unit': extracted unit, 'value': [extracted value]}, 'holding time': {'unit': extracted unit, 'value': [extracted value]}} | In the following context, what are the values and units of melt temperature, mold temperature, injection speed, injection pressure, holding pressure, and holding time? Return as a JSON object. | Where, (a), (b), (c), (d) are the Al side of the failure surface, and (a1), (b1), (c1), (d1) are the PA6/GF side of the failure surface. Fig. 10.Effect of ambient temperature on joint bonding strength and tensile strength of PA6/GF. B. Wang et al. Applied Surface Science 626 (2023) 157231 8interlocking and chemical bonding method was adopted in this study to obtain PA6-Al composite joints with the highest bonding strength. Furthermore, the metal surface treatment and joint joining process in this study are more facile, which can effectively improve the production efficiency of joint products and facilitate the application of lightweight joint components. | {"melt temperature": {"unit": null, "value": null}, "mold temperature": {"unit": null, "value": null}, "injection speed": {"unit": null, "value": null}, "injection pressure": {"unit": null, "value": null}, "holding pressure": {"unit": null, "value": null}, "holding time": {"unit": null, "value": null}} | 576 | 188 | 0 | {'T_melt': 0, 'T_mold': 0, 'v_inj': 0, 'p_inj': 0, 'p_hold': 0, 't_hold': 0} | 0 | 0 | 0 | 0 | 0 | 0
118 | You are a polymer materials scientist. Your task is to extract specific information from the supplied context based on the question. The extracted information must be returned as a JSON object, including units and values. The outputs should only include the JSON object without any explanation or note. If the supplied context contains the asked values and units, the value corresponding to the JSON key must be replaced with the values and units that appear in the supplied text. If there is no value or unit, fill in the corresponding blank with null. The extracted information must be in the following format: {'melt temperature': {'unit': extracted unit, 'value': [extracted value]}, 'mold temperature': {'unit': extracted unit, 'value': [extracted value]}, 'injection speed': {'unit': extracted unit, 'value': [extracted value]}, 'injection pressure': {'unit': extracted unit, 'value': [extracted value]}, 'holding pressure': {'unit': extracted unit, 'value': [extracted value]}, 'holding time': {'unit': extracted unit, 'value': [extracted value]}} | In the following context, what are the values and units of melt temperature, mold temperature, injection speed, injection pressure, holding pressure, and holding time? Return as a JSON object. | Table 2 indicates that the endothermic peak at 67℃ due to PCL melting did not change with different injection parameters. The melting enthalpy (ΔHm) for T/M/V at 140/50/14, 160/50/14, and 160/60/16 significantly increased, leading to higher crystallinity degrees, i.e., Xc: 34.3%, 34.0%, and 33.2%, indicating more energy is needed to melt the crystals. Injection parameters did not significantly modify the PCL elastic modulus. However, conditions 140℃/50℃/14 cm³/s, 160℃/50℃/14 cm³/s, and 160℃/60℃/16 cm³/s showed minor increases in elastic modulus, likely linked to the higher degree of crystallinity observed in DSC data. | {"melt temperature": {"unit": "℃", "value": [140, 160]}, "mold temperature": {"unit": "℃", "value": [50, 60]}, "injection speed": {"unit": "cm³/s", "value": [14, 16]}, "injection pressure": {"unit": null, "value": null}, "holding pressure": {"unit": null, "value": null}, "holding time": {"unit": null, "value": null}} | 637 | 183 | 3 | {'T_melt': 1, 'T_mold': 1, 'v_inj': 1, 'p_inj': 0, 'p_hold': 0, 't_hold': 0} | 2 | 2 | 2 | 0 | 0 | 0
48 | You are a polymer materials scientist. Your task is to extract specific information from the supplied context based on the question. The extracted information must be returned as a JSON object, including units and values. The outputs should only include the JSON object without any explanation or note. If the supplied context contains the asked values and units, the value corresponding to the JSON key must be replaced with the values and units that appear in the supplied text. If there is no value or unit, fill in the corresponding blank with null. The extracted information must be in the following format: {'melt temperature': {'unit': extracted unit, 'value': [extracted value]}, 'mold temperature': {'unit': extracted unit, 'value': [extracted value]}, 'injection speed': {'unit': extracted unit, 'value': [extracted value]}, 'injection pressure': {'unit': extracted unit, 'value': [extracted value]}, 'holding pressure': {'unit': extracted unit, 'value': [extracted value]}, 'holding time': {'unit': extracted unit, 'value': [extracted value]}} | In the following context, what are the values and units of melt temperature, mold temperature, injection speed, injection pressure, holding pressure, and holding time? Return as a JSON object. | Acknowledgments The research work was supported by Pioneer and Leading Goose R&D Program of Zhejiang Province (2022C01163), Science and Fig. 11.Influence of different annealing temperatures on the crystallinity of PA6; (a) DSC melting curves, (b) Crystallinity. Fig. 12.Influence of crystallinity on the mechanical properties of PA6/GF and PA6/GF-Al composite joints. Table 2 Al surface treatment, joining process, and bonding strength of the previous PA6/ GF-Al joint (number in the parenthesis represents the annealed result). Material Surface Treatment Joining Process Bonding Strength Reference PA6- Al5052 Sandblasting and silanization Injection molding 37.8 (46.6) MPa This study PA6- Al7075 Laser engraved Injection molding 16.5 MPa [5] PA6- Al5052 Hot-water and thermal Injection molding 26.0 MPa [10] PA6- AlMg3 Electrochemical Injection molding 22.0 MPa [38] Epoxy/ PA6-Al None Ultrasonic welding 35.0 MPa [39] PA6-Al5052 Laser engraved Friction lap welding 21.3 MPa [40] PA6-Al7075 Laser engraved Laser direct joining 28.0 MPa [41] PA6-Al Grafting acrylic acid Hot press 7.5 MPa [11] PA6-Al5052 Powder laser sintering Hot press 30.0 MPa [42] PA6Al1050/ Al5052 Anodizing etching, and silanization Hot press 24.9 MPa 20.6 MPa [43] B. Wang et al. | {"melt temperature": {"unit": null, "value": null}, "mold temperature": {"unit": null, "value": null}, "injection speed": {"unit": null, "value": null}, "injection pressure": {"unit": null, "value": null}, "holding pressure": {"unit": null, "value": null}, "holding time": {"unit": null, "value": null}} | 892 | 267 | 0 | {'T_melt': 0, 'T_mold': 0, 'v_inj': 0, 'p_inj': 0, 'p_hold': 0, 't_hold': 0} | 0 | 0 | 0 | 0 | 0 | 0
120 | You are a polymer materials scientist. Your task is to extract specific information from the supplied context based on the question. The extracted information must be returned as a JSON object, including units and values. The outputs should only include the JSON object without any explanation or note. If the supplied context contains the asked values and units, the value corresponding to the JSON key must be replaced with the values and units that appear in the supplied text. If there is no value or unit, fill in the corresponding blank with null. The extracted information must be in the following format: {'melt temperature': {'unit': extracted unit, 'value': [extracted value]}, 'mold temperature': {'unit': extracted unit, 'value': [extracted value]}, 'injection speed': {'unit': extracted unit, 'value': [extracted value]}, 'injection pressure': {'unit': extracted unit, 'value': [extracted value]}, 'holding pressure': {'unit': extracted unit, 'value': [extracted value]}, 'holding time': {'unit': extracted unit, 'value': [extracted value]}} | In the following context, what are the values and units of melt temperature, mold temperature, injection speed, injection pressure, holding pressure, and holding time? Return as a JSON object. | However, the increase in the injection molding temperature to 335℃ enables an effective connection, although the resulting strength is only moderate (Figure 2). As the mold temperature approaches 120℃, the effect of the injection temperature on the welding strength decreases. Under a microscope at a magnificaion of 5000x, clear differences between mold temperaures can be observed. At a mold temperature of 120℃, the cross-section exhibited noticeable wrinkles and protrusions, while, at 60℃, the surface appeared considerably smoother (Figure 3). FIGURE 2 Effect of different mold temperatures on welding strength (carry out welding at low, medium, and high injection speeds, respectively. (A) 3 mm/s, (B) 30 mm/s, (C) 150 mm/s). Therefore, a sufficient increase in the mold temperature is necessary to properly melt the surface by the injected melt, regardless of how quickly the injection molding speed changes. | {"melt temperature": {"unit": "℃", "value": [335]}, "mold temperature": {"unit": "℃", "value": [60, 120]}, "injection speed": {"unit": "mm/s", "value": [3, 30, 150]}, "injection pressure": {"unit": null, "value": null}, "holding pressure": {"unit": null, "value": null}, "holding time": {"unit": null, "value": null}} | 651 | 205 | 3 | {'T_melt': 1, 'T_mold': 1, 'v_inj': 1, 'p_inj': 0, 'p_hold': 0, 't_hold': 0} | 1 | 2 | 3 | 0 | 0 | 0
13 | You are a polymer materials scientist. Your task is to extract specific information from the supplied context based on the question. The extracted information must be returned as a JSON object, including units and values. The outputs should only include the JSON object without any explanation or note. If the supplied context contains the asked values and units, the value corresponding to the JSON key must be replaced with the values and units that appear in the supplied text. If there is no value or unit, fill in the corresponding blank with null. The extracted information must be in the following format: {'melt temperature': {'unit': extracted unit, 'value': [extracted value]}, 'mold temperature': {'unit': extracted unit, 'value': [extracted value]}, 'injection speed': {'unit': extracted unit, 'value': [extracted value]}, 'injection pressure': {'unit': extracted unit, 'value': [extracted value]}, 'holding pressure': {'unit': extracted unit, 'value': [extracted value]}, 'holding time': {'unit': extracted unit, 'value': [extracted value]}} | In the following context, what are the values and units of melt temperature, mold temperature, injection speed, injection pressure, holding pressure, and holding time? Return as a JSON object. | Moreover, the core layer's increased hardness, attributed to its higher crystallinity than the surface and melt layers, is shown. The significant effect of injection temperature on interfacial hardness under different mold temperatures is highlighted in Figure 12C. Tₘ = 130℃, Tᵢ = 225℃. Effects of different injection temperatures at the same speed (Tₘ = 130℃, V = 35 mm/s) and pressures of 50 MPa (injection) and 80 MPa (holding) are evident. | {"melt temperature": {"unit": "℃", "value": [225]}, "mold temperature": {"unit": "℃", "value": [130]}, "injection speed": {"unit": "mm/s", "value": [35]}, "injection pressure": {"unit": "MPa", "value": [50]}, "holding pressure": {"unit": "MPa", "value": [80]}, "holding time": {"unit": null, "value": null}} | 537 | 165 | 5 | {'T_melt': 1, 'T_mold': 1, 'v_inj': 1, 'p_inj': 1, 'p_hold': 1, 't_hold': 0} | 1 | 1 | 1 | 1 | 1 | 0
206 | You are a polymer materials scientist. Your task is to extract specific information from the supplied context based on the question. The extracted information must be returned as a JSON object, including units and values. The outputs should only include the JSON object without any explanation or note. If the supplied context contains the asked values and units, the value corresponding to the JSON key must be replaced with the values and units that appear in the supplied text. If there is no value or unit, fill in the corresponding blank with null. The extracted information must be in the following format: {'melt temperature': {'unit': extracted unit, 'value': [extracted value]}, 'mold temperature': {'unit': extracted unit, 'value': [extracted value]}, 'injection speed': {'unit': extracted unit, 'value': [extracted value]}, 'injection pressure': {'unit': extracted unit, 'value': [extracted value]}, 'holding pressure': {'unit': extracted unit, 'value': [extracted value]}, 'holding time': {'unit': extracted unit, 'value': [extracted value]}} | In the following context, what are the values and units of melt temperature, mold temperature, injection speed, injection pressure, holding pressure, and holding time? Return as a JSON object. | For a nylon 6/nylon 66 (70:30) composite, adjusting the injection pressure from 100 MPa to 130 MPa, with a melt temperature of 260℃, mold temperature of 90℃, injection rate of 120 cm³/s, holding pressure of 120 MPa for 18 s, and cooling time of 45 s, enhances fracture elongation from 15% to 20% by optimizing polymer packing density and molecular orientation. | {"melt temperature": {"unit": "℃", "value": [260]}, "mold temperature": {"unit": "℃", "value": [90]}, "injection speed": {"unit": "cm³/s", "value": [120]}, "injection pressure": {"unit": "MPa", "value": [100, 130]}, "holding pressure": {"unit": "MPa", "value": [120]}, "holding time": {"unit": "s", "value": [18]}} | 540 | 154 | 6 | {'T_melt': 1, 'T_mold': 1, 'v_inj': 1, 'p_inj': 1, 'p_hold': 1, 't_hold': 1} | 1 | 1 | 1 | 2 | 1 | 1
92 | You are a polymer materials scientist. Your task is to extract specific information from the supplied context based on the question. The extracted information must be returned as a JSON object, including units and values. The outputs should only include the JSON object without any explanation or note. If the supplied context contains the asked values and units, the value corresponding to the JSON key must be replaced with the values and units that appear in the supplied text. If there is no value or unit, fill in the corresponding blank with null. The extracted information must be in the following format: {'melt temperature': {'unit': extracted unit, 'value': [extracted value]}, 'mold temperature': {'unit': extracted unit, 'value': [extracted value]}, 'injection speed': {'unit': extracted unit, 'value': [extracted value]}, 'injection pressure': {'unit': extracted unit, 'value': [extracted value]}, 'holding pressure': {'unit': extracted unit, 'value': [extracted value]}, 'holding time': {'unit': extracted unit, 'value': [extracted value]}} | In the following context, what are the values and units of melt temperature, mold temperature, injection speed, injection pressure, holding pressure, and holding time? Return as a JSON object. | The cooling rates during the injection molding of PA66 are depicted for distances of 50 μm (squares), 200 μm (circles), 700 μm (triangles), and 1000 μm (diamond symbols) from the mold-wall to the core region, plotted against melt temperature. The top, center, and bottom graphs illustrate simulations for holding pressure of 25, 35, and 45 MPa, respectively, and injection pressure of 40, 55, and 70 MPa, respectively. Star symbols denote peak crystallization temperatures, measured in a separate study focusing on the quiescent melt's crystallization behavior under different cooling rates. | {"melt temperature": {"unit": null, "value": null}, "mold temperature": {"unit": null, "value": null}, "injection speed": {"unit": null, "value": null}, "injection pressure": {"unit": "MPa", "value": [40, 55, 70]}, "holding pressure": {"unit": "MPa", "value": [25, 35, 45]}, "holding time": {"unit": null, "value": null}} | 564 | 171 | 2 | {'T_melt': 0, 'T_mold': 0, 'v_inj': 0, 'p_inj': 1, 'p_hold': 1, 't_hold': 0} | 0 | 0 | 0 | 3 | 3 | 0
29 | You are a polymer materials scientist. Your task is to extract specific information from the supplied context based on the question. The extracted information must be returned as a JSON object, including units and values. The outputs should only include the JSON object without any explanation or note. If the supplied context contains the asked values and units, the value corresponding to the JSON key must be replaced with the values and units that appear in the supplied text. If there is no value or unit, fill in the corresponding blank with null. The extracted information must be in the following format: {'melt temperature': {'unit': extracted unit, 'value': [extracted value]}, 'mold temperature': {'unit': extracted unit, 'value': [extracted value]}, 'injection speed': {'unit': extracted unit, 'value': [extracted value]}, 'injection pressure': {'unit': extracted unit, 'value': [extracted value]}, 'holding pressure': {'unit': extracted unit, 'value': [extracted value]}, 'holding time': {'unit': extracted unit, 'value': [extracted value]}} | In the following context, what are the values and units of melt temperature, mold temperature, injection speed, injection pressure, holding pressure, and holding time? Return as a JSON object. | 3. Sketch of the injection-molded test bar and location/sampling of specimens for POM, DSC, and XRD analyses of the microstructure. POM mold wall was 5000 W m⁻² K⁻¹ during the filling phase and 2500 W m⁻² K⁻¹ during the packing phase, to represent the reduced heat transfer due to lower contact pressure. The time step defaults were used and are determined by percentage of part volume. | {"melt temperature": {"unit": null, "value": null}, "mold temperature": {"unit": null, "value": null}, "injection speed": {"unit": null, "value": null}, "injection pressure": {"unit": null, "value": null}, "holding pressure": {"unit": null, "value": null}, "holding time": {"unit": null, "value": null}} | 475 | 156 | 0 | {'T_melt': 0, 'T_mold': 0, 'v_inj': 0, 'p_inj': 0, 'p_hold': 0, 't_hold': 0} | 0 | 0 | 0 | 0 | 0 | 0
11 | You are a polymer materials scientist. Your task is to extract specific information from the supplied context based on the question. The extracted information must be returned as a JSON object, including units and values. The outputs should only include the JSON object without any explanation or note. If the supplied context contains the asked values and units, the value corresponding to the JSON key must be replaced with the values and units that appear in the supplied text. If there is no value or unit, fill in the corresponding blank with null. The extracted information must be in the following format: {'melt temperature': {'unit': extracted unit, 'value': [extracted value]}, 'mold temperature': {'unit': extracted unit, 'value': [extracted value]}, 'injection speed': {'unit': extracted unit, 'value': [extracted value]}, 'injection pressure': {'unit': extracted unit, 'value': [extracted value]}, 'holding pressure': {'unit': extracted unit, 'value': [extracted value]}, 'holding time': {'unit': extracted unit, 'value': [extracted value]}} | In the following context, what are the values and units of melt temperature, mold temperature, injection speed, injection pressure, holding pressure, and holding time? Return as a JSON object. | 1. A Sandretto Series 60 injection-moulding machine was used with barrel temperatures from 235 to 245℃; injection pressure 4 MPa; holding pressure 2 MPa and holding time 3 s. The mould temperature was systematically varied from 30-60 to 90℃. The as-moulded specimens were then finished on a lathe to ensure an even diameter of 30mm across the face width. This is necessary because shrinkage leaves the surface of the as-moulded discs slightly concave [23]. In twin-disc testing, two discs are mounted on parallel shafts, loaded radially against each other and run in opposing directions at varying speeds. If the two discs run at the same speed, they experience purely rolling contact. | {"melt temperature": {"unit": "℃", "value": [245]}, "mold temperature": {"unit": "℃", "value": [30, 60, 90]}, "injection speed": {"unit": null, "value": null}, "injection pressure": {"unit": "MPa", "value": [4]}, "holding pressure": {"unit": "MPa", "value": [2]}, "holding time": {"unit": "s", "value": [3]}} | 586 | 193 | 5 | {'T_melt': 1, 'T_mold': 1, 'v_inj': 0, 'p_inj': 1, 'p_hold': 1, 't_hold': 1} | 1 | 3 | 0 | 1 | 1 | 1
73 | You are a polymer materials scientist. Your task is to extract specific information from the supplied context based on the question. The extracted information must be returned as a JSON object, including units and values. The outputs should only include the JSON object without any explanation or note. If the supplied context contains the asked values and units, the value corresponding to the JSON key must be replaced with the values and units that appear in the supplied text. If there is no value or unit, fill in the corresponding blank with null. The extracted information must be in the following format: {'melt temperature': {'unit': extracted unit, 'value': [extracted value]}, 'mold temperature': {'unit': extracted unit, 'value': [extracted value]}, 'injection speed': {'unit': extracted unit, 'value': [extracted value]}, 'injection pressure': {'unit': extracted unit, 'value': [extracted value]}, 'holding pressure': {'unit': extracted unit, 'value': [extracted value]}, 'holding time': {'unit': extracted unit, 'value': [extracted value]}} | In the following context, what are the values and units of melt temperature, mold temperature, injection speed, injection pressure, holding pressure, and holding time? Return as a JSON object. | Two sets of processing parameters were utilized: in the A-set, melt temperature was adjusted from 240℃ to 300℃ in 20℃ steps, while in the O-set, injection pressure ranged from 10 MPa to 30 MPa in 5 MPa increments. | {"melt temperature": {"unit": "℃", "value": [240, 260, 280, 300]}, "mold temperature": {"unit": null, "value": null}, "injection speed": {"unit": null, "value": null}, "injection pressure": {"unit": "MPa", "value": [10, 15, 20, 25, 30]}, "holding pressure": {"unit": null, "value": null}, "holding time": {"unit": null, "value": null}} | 483 | 135 | 2 | {'T_melt': 1, 'T_mold': 0, 'v_inj': 0, 'p_inj': 1, 'p_hold': 0, 't_hold': 0} | 4 | 0 | 0 | 5 | 0 | 0
115 | You are a polymer materials scientist. Your task is to extract specific information from the supplied context based on the question. The extracted information must be returned as a JSON object, including units and values. The outputs should only include the JSON object without any explanation or note. If the supplied context contains the asked values and units, the value corresponding to the JSON key must be replaced with the values and units that appear in the supplied text. If there is no value or unit, fill in the corresponding blank with null. The extracted information must be in the following format: {'melt temperature': {'unit': extracted unit, 'value': [extracted value]}, 'mold temperature': {'unit': extracted unit, 'value': [extracted value]}, 'injection speed': {'unit': extracted unit, 'value': [extracted value]}, 'injection pressure': {'unit': extracted unit, 'value': [extracted value]}, 'holding pressure': {'unit': extracted unit, 'value': [extracted value]}, 'holding time': {'unit': extracted unit, 'value': [extracted value]}} | In the following context, what are the values and units of melt temperature, mold temperature, injection speed, injection pressure, holding pressure, and holding time? Return as a JSON object. | The flexural properties at 22℃ of injection-molded nylon 6 were influenced by the melt temperature. Strains at max load were 5.3, 5.2, 5.2, 5.2, 5.2, 5.3, and 5.2%. The flexural modulus (GPa) values were 3.0, 29, 29, 2.9, 29, 3.1, and 28. Flexural stress at 3.5% ranged from 109 MPa to 104 MPa. Experiments used a volume flow rate of 84 cm³/s, with an injection pressure of 45 MPa and a holding pressure of 40 MPa. | {"melt temperature": {"unit": null, "value": null}, "mold temperature": {"unit": null, "value": null}, "injection speed": {"unit": "cm³/s", "value": [84]}, "injection pressure": {"unit": "MPa", "value": [45]}, "holding pressure": {"unit": "MPa", "value": [40]}, "holding time": {"unit": null, "value": null}} | 559 | 156 | 3 | {'T_melt': 0, 'T_mold': 0, 'v_inj': 1, 'p_inj': 1, 'p_hold': 1, 't_hold': 0} | 0 | 0 | 1 | 1 | 1 | 0
89 | You are a polymer materials scientist. Your task is to extract specific information from the supplied context based on the question. The extracted information must be returned as a JSON object, including units and values. The outputs should only include the JSON object without any explanation or note. If the supplied context contains the asked values and units, the value corresponding to the JSON key must be replaced with the values and units that appear in the supplied text. If there is no value or unit, fill in the corresponding blank with null. The extracted information must be in the following format: {'melt temperature': {'unit': extracted unit, 'value': [extracted value]}, 'mold temperature': {'unit': extracted unit, 'value': [extracted value]}, 'injection speed': {'unit': extracted unit, 'value': [extracted value]}, 'injection pressure': {'unit': extracted unit, 'value': [extracted value]}, 'holding pressure': {'unit': extracted unit, 'value': [extracted value]}, 'holding time': {'unit': extracted unit, 'value': [extracted value]}} | In the following context, what are the values and units of melt temperature, mold temperature, injection speed, injection pressure, holding pressure, and holding time? Return as a JSON object. | Each plot features star symbols representing peak crystallization temperatures, which were measured as a function of cooling rate in an independent study of the quiescent melt's crystallization behavior. Vertical gray lines illustrate the mold temperature (100℃) and the melt temperatures (255, 265, and 275℃, from top to bottom). The simulation results confirm that the cooling rate predictably declines with a decrease in the component/mold temperature. | {"melt temperature": {"unit": "℃", "value": [240]}, "mold temperature": {"unit": "℃", "value": [30, 55, 79]}, "injection speed": {"unit": null, "value": null}, "injection pressure": {"unit": null, "value": null}, "holding pressure": {"unit": null, "value": null}, "holding time": {"unit": null, "value": null}} | 498 | 161 | 2 | {'T_melt': 1, 'T_mold': 1, 'v_inj': 0, 'p_inj': 0, 'p_hold': 0, 't_hold': 0} | 1 | 3 | 0 | 0 | 0 | 0
52 | You are a polymer materials scientist. Your task is to extract specific information from the supplied context based on the question. The extracted information must be returned as a JSON object, including units and values. The outputs should only include the JSON object without any explanation or note. If the supplied context contains the asked values and units, the value corresponding to the JSON key must be replaced with the values and units that appear in the supplied text. If there is no value or unit, fill in the corresponding blank with null. The extracted information must be in the following format: {'melt temperature': {'unit': extracted unit, 'value': [extracted value]}, 'mold temperature': {'unit': extracted unit, 'value': [extracted value]}, 'injection speed': {'unit': extracted unit, 'value': [extracted value]}, 'injection pressure': {'unit': extracted unit, 'value': [extracted value]}, 'holding pressure': {'unit': extracted unit, 'value': [extracted value]}, 'holding time': {'unit': extracted unit, 'value': [extracted value]}} | In the following context, what are the values and units of melt temperature, mold temperature, injection speed, injection pressure, holding pressure, and holding time? Return as a JSON object. | Typical physical and mechanical properties of nylon 6 are presented in Table 1. ISO (or ASTM, type 1) multipurpose specimens were injection molded using the standard practice ISO 294-1, ISO 294-2, ASTM D 3641 and ASTM D 4066) and published recommendations for processing parameters (3, 6). After injection molding, all specimens were sealed (see ASTM D 3892) prior to testing and evaluation in order to maintain their dry-as-molded (DAM) conditions (ASTM D 4066 specification for maximum moisture content (wt%) in "as received" nylon/ polyamide 6 is 0.2%). The resin supplier's recommended molding (melt temperature, Tₘₗₜ) conditions for an unfilled nylon 6 plastics may vary by 20℃-25℃. Table 2 presents a typical temperature profile. Mechanical and Analytical Measurements Static tensile tests were conducted according to ISO 527 (ASTM D 638) at a crosshead speed of 50 mm/min. Flexural tests were conducted according ISO 178 (ASTM D 790). | {"melt temperature": {"unit": null, "value": null}, "mold temperature": {"unit": null, "value": null}, "injection speed": {"unit": null, "value": null}, "injection pressure": {"unit": null, "value": null}, "holding pressure": {"unit": null, "value": null}, "holding time": {"unit": null, "value": null}} | 673 | 225 | 0 | {'T_melt': 0, 'T_mold': 0, 'v_inj': 0, 'p_inj': 0, 'p_hold': 0, 't_hold': 0} | 0 | 0 | 0 | 0 | 0 | 0
21 | You are a polymer materials scientist. Your task is to extract specific information from the supplied context based on the question. The extracted information must be returned as a JSON object, including units and values. The outputs should only include the JSON object without any explanation or note. If the supplied context contains the asked values and units, the value corresponding to the JSON key must be replaced with the values and units that appear in the supplied text. If there is no value or unit, fill in the corresponding blank with null. The extracted information must be in the following format: {'melt temperature': {'unit': extracted unit, 'value': [extracted value]}, 'mold temperature': {'unit': extracted unit, 'value': [extracted value]}, 'injection speed': {'unit': extracted unit, 'value': [extracted value]}, 'injection pressure': {'unit': extracted unit, 'value': [extracted value]}, 'holding pressure': {'unit': extracted unit, 'value': [extracted value]}, 'holding time': {'unit': extracted unit, 'value': [extracted value]}} | In the following context, what are the values and units of melt temperature, mold temperature, injection speed, injection pressure, holding pressure, and holding time? Return as a JSON object. | Fitted with a screw diameter of 31 mm and a length-diameter ratio of 22, the machine's parameters in Table 2 explored the influence of varying injection temperatures and pressures on the mechanical properties of specimens, including weld lines. The Injection temperature was 215℃, with a constant injection pressure at 60 MPa, and mold temperature was steady at 60℃, packing pressure at 72 MPa for 5 s. Fiber content variations included 6%, 27%, 37%, and 47% by weight, prepared by mixing PA-47CF with pure PA proportionally. | {"melt temperature": {"unit": "℃", "value": [215]}, "mold temperature": {"unit": "℃", "value": [60]}, "injection speed": {"unit": null, "value": null}, "injection pressure": {"unit": "MPa", "value": [60]}, "holding pressure": {"unit": "MPa", "value": [72]}, "holding time": {"unit": "s", "value": [5]}} | 540 | 172 | 5 | {'T_melt': 1, 'T_mold': 1, 'v_inj': 0, 'p_inj': 1, 'p_hold': 1, 't_hold': 1} | 1 | 1 | 0 | 1 | 1 | 1
183 | You are a polymer materials scientist. Your task is to extract specific information from the supplied context based on the question. The extracted information must be returned as a JSON object, including units and values. The outputs should only include the JSON object without any explanation or note. If the supplied context contains the asked values and units, the value corresponding to the JSON key must be replaced with the values and units that appear in the supplied text. If there is no value or unit, fill in the corresponding blank with null. The extracted information must be in the following format: {'melt temperature': {'unit': extracted unit, 'value': [extracted value]}, 'mold temperature': {'unit': extracted unit, 'value': [extracted value]}, 'injection speed': {'unit': extracted unit, 'value': [extracted value]}, 'injection pressure': {'unit': extracted unit, 'value': [extracted value]}, 'holding pressure': {'unit': extracted unit, 'value': [extracted value]}, 'holding time': {'unit': extracted unit, 'value': [extracted value]}} | In the following context, what are the values and units of melt temperature, mold temperature, injection speed, injection pressure, holding pressure, and holding time? Return as a JSON object. | The dumbbell-shaped specimens had a length of 61 mm, with a 5 × 3 mm² rectangular cross-section and a reference length of 23 mm. Process parameters included Tm, Tw, Qinj, and Ph, as outlined in the DOE plan in Table 1. Tm was set between 185 and 230℃, Tw between 27 and 59℃, Qinj between 9 and 29 cm³/s, and Ph between 8 and 30 MPa. These levels were balanced considering machine constraints, melt viscosities, and mold filling dynamics. The barrel was cleaned thoroughly before each injection to avoid degraded material contamination. | {"melt temperature": {"unit": "℃", "value": [185, 230]}, "mold temperature": {"unit": "℃", "value": [27, 59]}, "injection speed": {"unit": "cm³/s", "value": [9, 29]}, "injection pressure": {"unit": null, "value": null}, "holding pressure": {"unit": "MPa", "value": [8, 30]}, "holding time": {"unit": null, "value": null}} | 574 | 185 | 4 | {'T_melt': 1, 'T_mold': 1, 'v_inj': 1, 'p_inj': 0, 'p_hold': 1, 't_hold': 0} | 2 | 2 | 2 | 0 | 2 | 0
156 | You are a polymer materials scientist. Your task is to extract specific information from the supplied context based on the question. The extracted information must be returned as a JSON object, including units and values. The outputs should only include the JSON object without any explanation or note. If the supplied context contains the asked values and units, the value corresponding to the JSON key must be replaced with the values and units that appear in the supplied text. If there is no value or unit, fill in the corresponding blank with null. The extracted information must be in the following format: {'melt temperature': {'unit': extracted unit, 'value': [extracted value]}, 'mold temperature': {'unit': extracted unit, 'value': [extracted value]}, 'injection speed': {'unit': extracted unit, 'value': [extracted value]}, 'injection pressure': {'unit': extracted unit, 'value': [extracted value]}, 'holding pressure': {'unit': extracted unit, 'value': [extracted value]}, 'holding time': {'unit': extracted unit, 'value': [extracted value]}} | In the following context, what are the values and units of melt temperature, mold temperature, injection speed, injection pressure, holding pressure, and holding time? Return as a JSON object. | With a screw diameter of 31 mm and a length-diameter ratio of 24, the injection molding parameters in Table 2 were designed to study the effects of injection temperature and pressure on the mechanical properties of specimens, both with and without weld lines. The mold temperature was steady at 27℃, packing pressure at 75 MPa, and injection speed at 67 mm/s. Fiber content levels tested were 1%, 14%, 24%, and 34% by weight, prepared by mixing PA-34CF with pure PA proportionally. All experiments adhered to a holding time of 3 s. | {"melt temperature": {"unit": null, "value": null}, "mold temperature": {"unit": "℃", "value": [27]}, "injection speed": {"unit": "mm/s", "value": [67]}, "injection pressure": {"unit": null, "value": null}, "holding pressure": {"unit": "MPa", "value": [75]}, "holding time": {"unit": "s", "value": [3]}} | 532 | 169 | 4 | {'T_melt': 0, 'T_mold': 1, 'v_inj': 1, 'p_inj': 0, 'p_hold': 1, 't_hold': 1} | 0 | 1 | 1 | 0 | 1 | 1
88 | You are a polymer materials scientist. Your task is to extract specific information from the supplied context based on the question. The extracted information must be returned as a JSON object, including units and values. The outputs should only include the JSON object without any explanation or note. If the supplied context contains the asked values and units, the value corresponding to the JSON key must be replaced with the values and units that appear in the supplied text. If there is no value or unit, fill in the corresponding blank with null. The extracted information must be in the following format: {'melt temperature': {'unit': extracted unit, 'value': [extracted value]}, 'mold temperature': {'unit': extracted unit, 'value': [extracted value]}, 'injection speed': {'unit': extracted unit, 'value': [extracted value]}, 'injection pressure': {'unit': extracted unit, 'value': [extracted value]}, 'holding pressure': {'unit': extracted unit, 'value': [extracted value]}, 'holding time': {'unit': extracted unit, 'value': [extracted value]}} | In the following context, what are the values and units of melt temperature, mold temperature, injection speed, injection pressure, holding pressure, and holding time? Return as a JSON object. | In each plot, star symbols denote peak crystallization temperatures, which were measured as a function of cooling rate in an independent study focusing on the crystallization behavior of the quiescent melt. The vertical gray lines represent the melt temperature (245℃) and the mold temperatures (35, 60, and 85℃, respectively from top to bottom). It is evident from the molding simulation that the cooling rate reduces with a decrease in component/mold temperature. | {"melt temperature": {"unit": "℃", "value": [245]}, "mold temperature": {"unit": "℃", "value": [35, 60, 85]}, "injection speed": {"unit": null, "value": null}, "injection pressure": {"unit": null, "value": null}, "holding pressure": {"unit": null, "value": null}, "holding time": {"unit": null, "value": null}} | 500 | 155 | 2 | {'T_melt': 1, 'T_mold': 1, 'v_inj': 0, 'p_inj': 0, 'p_hold': 0, 't_hold': 0} | 1 | 3 | 0 | 0 | 0 | 0
146 | You are a polymer materials scientist. Your task is to extract specific information from the supplied context based on the question. The extracted information must be returned as a JSON object, including units and values. The outputs should only include the JSON object without any explanation or note. If the supplied context contains the asked values and units, the value corresponding to the JSON key must be replaced with the values and units that appear in the supplied text. If there is no value or unit, fill in the corresponding blank with null. The extracted information must be in the following format: {'melt temperature': {'unit': extracted unit, 'value': [extracted value]}, 'mold temperature': {'unit': extracted unit, 'value': [extracted value]}, 'injection speed': {'unit': extracted unit, 'value': [extracted value]}, 'injection pressure': {'unit': extracted unit, 'value': [extracted value]}, 'holding pressure': {'unit': extracted unit, 'value': [extracted value]}, 'holding time': {'unit': extracted unit, 'value': [extracted value]}} | In the following context, what are the values and units of melt temperature, mold temperature, injection speed, injection pressure, holding pressure, and holding time? Return as a JSON object. | Fitted with a screw diameter of 28 mm and a length-diameter ratio of 25, the system's parameters in Table 2 explored the impact of injection temperatures and pressures on mechanical properties, with and without weld lines. The mold temperature was maintained at 58℃, packing pressure at 98 MPa, and injection speed at 66 mm/s. Fiber content levels included 10%, 21%, 31%, and 41% by weight, using proportional blends of PA-41CF and pure PA. Holding time was standardized to 6 s for all samples. | {"melt temperature": {"unit": null, "value": null}, "mold temperature": {"unit": "℃", "value": [58]}, "injection speed": {"unit": "mm/s", "value": [66]}, "injection pressure": {"unit": null, "value": null}, "holding pressure": {"unit": "MPa", "value": [98]}, "holding time": {"unit": "s", "value": [6]}} | 527 | 174 | 4 | {'T_melt': 0, 'T_mold': 1, 'v_inj': 1, 'p_inj': 0, 'p_hold': 1, 't_hold': 1} | 0 | 1 | 1 | 0 | 1 | 1
54 | You are a polymer materials scientist. Your task is to extract specific information from the supplied context based on the question. The extracted information must be returned as a JSON object, including units and values. The outputs should only include the JSON object without any explanation or note. If the supplied context contains the asked values and units, the value corresponding to the JSON key must be replaced with the values and units that appear in the supplied text. If there is no value or unit, fill in the corresponding blank with null. The extracted information must be in the following format: {'melt temperature': {'unit': extracted unit, 'value': [extracted value]}, 'mold temperature': {'unit': extracted unit, 'value': [extracted value]}, 'injection speed': {'unit': extracted unit, 'value': [extracted value]}, 'injection pressure': {'unit': extracted unit, 'value': [extracted value]}, 'holding pressure': {'unit': extracted unit, 'value': [extracted value]}, 'holding time': {'unit': extracted unit, 'value': [extracted value]}} | In the following context, what are the values and units of melt temperature, mold temperature, injection speed, injection pressure, holding pressure, and holding time? Return as a JSON object. | The tensile tests were conducted at a rate of 5 mm/min using Type IV samples according to ASTM D638 â14. [37] The flexural tests were evaluated according to ASTM D790 . [38] The impact results for notched samples were obtained using a Zwick/Roell Impact tester (Germany) according to ASTM D256 [39] (with a hammer pendulum of 2.75 J capacity). 3.Results and discussion 3.1. Biocarbon 3.1.1. Yield The percentage yields of the biocarbons after pyrolysis are depicted in Table 3 and were measured relative to the initial mass of lignin. The yield dropped by 33% from 600 ℃ to 1200 ℃. The decrease in yield at a higher pyrolysis temperature is attributed to the release of volatiles and depolymerization of biomass during pyrolysis. [40,41] Percent in the reduction in yield is dependent mostly on pyrolysis temperature, although, other factors such as temperature, residence time, and heating rate may play significant roles. | {"melt temperature": {"unit": null, "value": null}, "mold temperature": {"unit": null, "value": null}, "injection speed": {"unit": null, "value": null}, "injection pressure": {"unit": null, "value": null}, "holding pressure": {"unit": null, "value": null}, "holding time": {"unit": null, "value": null}} | 678 | 239 | 0 | {'T_melt': 0, 'T_mold': 0, 'v_inj': 0, 'p_inj': 0, 'p_hold': 0, 't_hold': 0} | 0 | 0 | 0 | 0 | 0 | 0
47 | You are a polymer materials scientist. Your task is to extract specific information from the supplied context based on the question. The extracted information must be returned as a JSON object, including units and values. The outputs should only include the JSON object without any explanation or note. If the supplied context contains the asked values and units, the value corresponding to the JSON key must be replaced with the values and units that appear in the supplied text. If there is no value or unit, fill in the corresponding blank with null. The extracted information must be in the following format: {'melt temperature': {'unit': extracted unit, 'value': [extracted value]}, 'mold temperature': {'unit': extracted unit, 'value': [extracted value]}, 'injection speed': {'unit': extracted unit, 'value': [extracted value]}, 'injection pressure': {'unit': extracted unit, 'value': [extracted value]}, 'holding pressure': {'unit': extracted unit, 'value': [extracted value]}, 'holding time': {'unit': extracted unit, 'value': [extracted value]}} | In the following context, what are the values and units of melt temperature, mold temperature, injection speed, injection pressure, holding pressure, and holding time? Return as a JSON object. | 1. Introduction Residual stresses can be defined as the local mechanical stresses that exist at any point in a moulding. They are generated by non-uniform volume changes in a body and the sum of the forces and moments generated by the stresses must equal zero. If mechanical equilibrium is disturbed by removing some of the stresses, for example by machining the body, then a change in shape of the body occurs until force and moment equilibrium are re-established. An understanding of residual stresses in injection-moulded parts is important because of the effect they have on mechanical behaviour. For instance, secondary crystallization in nylon-6 induced by absorbed water could produce inhomogeneous volume changes in a moulding and generate residual stress. In Part 2, we describe a technique for measuring residual stress in nylon-6 injection mouldings; discuss the effects of processing variables on the distribution of residual stress in the moulding; and finally, examine the effect of water. | {"melt temperature": {"unit": null, "value": null}, "mold temperature": {"unit": null, "value": null}, "injection speed": {"unit": null, "value": null}, "injection pressure": {"unit": null, "value": null}, "holding pressure": {"unit": null, "value": null}, "holding time": {"unit": null, "value": null}} | 581 | 196 | 0 | {'T_melt': 0, 'T_mold': 0, 'v_inj': 0, 'p_inj': 0, 'p_hold': 0, 't_hold': 0} | 0 | 0 | 0 | 0 | 0 | 0
95 | You are a polymer materials scientist. Your task is to extract specific information from the supplied context based on the question. The extracted information must be returned as a JSON object, including units and values. The outputs should only include the JSON object without any explanation or note. If the supplied context contains the asked values and units, the value corresponding to the JSON key must be replaced with the values and units that appear in the supplied text. If there is no value or unit, fill in the corresponding blank with null. The extracted information must be in the following format: {'melt temperature': {'unit': extracted unit, 'value': [extracted value]}, 'mold temperature': {'unit': extracted unit, 'value': [extracted value]}, 'injection speed': {'unit': extracted unit, 'value': [extracted value]}, 'injection pressure': {'unit': extracted unit, 'value': [extracted value]}, 'holding pressure': {'unit': extracted unit, 'value': [extracted value]}, 'holding time': {'unit': extracted unit, 'value': [extracted value]}} | In the following context, what are the values and units of melt temperature, mold temperature, injection speed, injection pressure, holding pressure, and holding time? Return as a JSON object. | Experimental details 3.1. Specimen preparation Rectangular bars 100mm × 15mm × 3mm were injection-moulded from nylon-6 (Akulon K2 ZG 340) with a melt temperature of 250℃ and mould temperatures of 40 and 100℃. ASTM tensile bars with a central portion 70 mm × 10mm × 3mm were moulded out of nylon-6 with a melt temperature of 250℃ and mould temperatures of 25 and 85℃. Rectangular bars 50mm long were cut from the central region of each moulding, and these bars were sectioned to determine the distribution of residual stress. 3.2. Layer removal technique Each specimen was fixed to a steel block and a layer 0.1 mm thick removed by a milling machine in a single pass. The total thickness removed from a specimen ranged between 0.25 mm and 0.6 mm. 3.3. Measurement of curvature The instrument used to measure curvature consisted essentially of a dial gauge capable of measuring to within 2 μ. A specimen, with gauge length of 19mm, is positioned on two knife edges set 19mm apart. | {"melt temperature": {"unit": "℃", "value": [250]}, "mold temperature": {"unit": "℃", "value": [25, 40, 85, 100]}, "injection speed": {"unit": null, "value": null}, "injection pressure": {"unit": null, "value": null}, "holding pressure": {"unit": null, "value": null}, "holding time": {"unit": null, "value": null}} | 704 | 212 | 2 | {'T_melt': 1, 'T_mold': 1, 'v_inj': 0, 'p_inj': 0, 'p_hold': 0, 't_hold': 0} | 1 | 4 | 0 | 0 | 0 | 0
82 | You are a polymer materials scientist. Your task is to extract specific information from the supplied context based on the question. The extracted information must be returned as a JSON object, including units and values. The outputs should only include the JSON object without any explanation or note. If the supplied context contains the asked values and units, the value corresponding to the JSON key must be replaced with the values and units that appear in the supplied text. If there is no value or unit, fill in the corresponding blank with null. The extracted information must be in the following format: {'melt temperature': {'unit': extracted unit, 'value': [extracted value]}, 'mold temperature': {'unit': extracted unit, 'value': [extracted value]}, 'injection speed': {'unit': extracted unit, 'value': [extracted value]}, 'injection pressure': {'unit': extracted unit, 'value': [extracted value]}, 'holding pressure': {'unit': extracted unit, 'value': [extracted value]}, 'holding time': {'unit': extracted unit, 'value': [extracted value]}} | In the following context, what are the values and units of melt temperature, mold temperature, injection speed, injection pressure, holding pressure, and holding time? Return as a JSON object. | Figure 6 illustrates the cooling rates during the injection molding of PA 66 at distances of 50 μm (squares), 200 μm (circles), 700 μm (triangles), and 1000 μm (diamond symbols) from the mold wall to the core region, plotted against the melt temperature. The top, center, and bottom plots show simulations for mold temperature of 25, 40, and 65 ℃, respectively, and injection speed of 40, 80, and 120 mm/s, respectively. In each plot, star symbols denote peak crystallization temperatures, measured as a function of cooling rate in an independent study of the quiescent melt's crystallization behavior. | {"melt temperature": {"unit": null, "value": null}, "mold temperature": {"unit": "℃", "value": [25, 40, 65]}, "injection speed": {"unit": "mm/s", "value": [40, 80, 120]}, "injection pressure": {"unit": null, "value": null}, "holding pressure": {"unit": null, "value": null}, "holding time": {"unit": null, "value": null}} | 579 | 175 | 2 | {'T_melt': 0, 'T_mold': 1, 'v_inj': 1, 'p_inj': 0, 'p_hold': 0, 't_hold': 0} | 0 | 3 | 3 | 0 | 0 | 0
129 | You are a polymer materials scientist. Your task is to extract specific information from the supplied context based on the question. The extracted information must be returned as a JSON object, including units and values. The outputs should only include the JSON object without any explanation or note. If the supplied context contains the asked values and units, the value corresponding to the JSON key must be replaced with the values and units that appear in the supplied text. If there is no value or unit, fill in the corresponding blank with null. The extracted information must be in the following format: {'melt temperature': {'unit': extracted unit, 'value': [extracted value]}, 'mold temperature': {'unit': extracted unit, 'value': [extracted value]}, 'injection speed': {'unit': extracted unit, 'value': [extracted value]}, 'injection pressure': {'unit': extracted unit, 'value': [extracted value]}, 'holding pressure': {'unit': extracted unit, 'value': [extracted value]}, 'holding time': {'unit': extracted unit, 'value': [extracted value]}} | In the following context, what are the values and units of melt temperature, mold temperature, injection speed, injection pressure, holding pressure, and holding time? Return as a JSON object. | 197 structure included X-ray diffraction, optical microscopy and density measurement. We then see how processing variables, melt temperature, mould temperature and injection pressure affects structure, and the effect of water. In Part 2 we attempt to determine the distribution of residual stresses in injection-moulded nylon-6, the effect of processing variables, and the effect of water. Finally, Part 3 discusses the relationship between structure, yield strength and toughness. 2. Experimental details 2.1, Material and specimen preparation Tensile bars of nylon-6 were injection-moulded using Akzo granules, the injection pressure was 31 MN m⁻²; the mould temperatures were 25, 55, 70 and 85℃; the melt temperature was 250℃; and the cycle time was 25 sec. 2.2. X-ray diffraction Each tensile bar was sectioned at the centre of the gauge length using a jeweller's saw (Fig. | {"melt temperature": {"unit": "℃", "value": [250]}, "mold temperature": {"unit": "℃", "value": [25, 55, 70, 85]}, "injection speed": {"unit": null, "value": null}, "injection pressure": {"unit": "MN/m²", "value": [31]}, "holding pressure": {"unit": null, "value": null}, "holding time": {"unit": null, "value": null}} | 637 | 205 | 3 | {'T_melt': 1, 'T_mold': 1, 'v_inj': 0, 'p_inj': 1, 'p_hold': 0, 't_hold': 0} | 1 | 4 | 0 | 1 | 0 | 0
33 | You are a polymer materials scientist. Your task is to extract specific information from the supplied context based on the question. The extracted information must be returned as a JSON object, including units and values. The outputs should only include the JSON object without any explanation or note. If the supplied context contains the asked values and units, the value corresponding to the JSON key must be replaced with the values and units that appear in the supplied text. If there is no value or unit, fill in the corresponding blank with null. The extracted information must be in the following format: {'melt temperature': {'unit': extracted unit, 'value': [extracted value]}, 'mold temperature': {'unit': extracted unit, 'value': [extracted value]}, 'injection speed': {'unit': extracted unit, 'value': [extracted value]}, 'injection pressure': {'unit': extracted unit, 'value': [extracted value]}, 'holding pressure': {'unit': extracted unit, 'value': [extracted value]}, 'holding time': {'unit': extracted unit, 'value': [extracted value]}} | In the following context, what are the values and units of melt temperature, mold temperature, injection speed, injection pressure, holding pressure, and holding time? Return as a JSON object. | Table 3 Tensile properties (Young Ìs modulus, E, Poisson Ìs ratio, Î½, tensile strength, ÏT, and elongation at break, ÎµR) and fracture properties (energy at crack growth initiation JIC) of SLS PA-12 at 0°and 90°orientations [27] and of IM PA-12. Tensile properties Fracture properties E (GPa) Î½ ÏT (MPa) ÎµR (%) JIC (kJ/m2) IM 1.29 Â±0.04 0.46 Â±0.02 41 Â±1 64 Â±3 8.1 Â±1.2 SLS 0°1.64 Â±0.03 0.43 Â±0.02 47 Â±1 27 Â±2 7.0 Â±0.6 SLS 90°1.58 Â±0.04 0.41 Â±0.01 44 Â±2 10 Â±4 6.7 Â±1.2 A. Salazar et al. Engineering Fracture Mechanics 275 (2022) 108825 7values obtained in IM samples were smaller than in SLS samples, with differences of 27 % and 15 %, respectively. This can be striking considering that IM specimens were almost full dense, and their crystalline degree was 10 % higher than in SLS samples. Nevertheless, these initially contradictory results can be explained in the light of the presence of an amorphous skin in IM samples, a different thermal history during the manufacturing processes and the use of starting powders and pellets supplied by different providers. The latter indicative that it may not be the same material. | {"melt temperature": {"unit": null, "value": null}, "mold temperature": {"unit": null, "value": null}, "injection speed": {"unit": null, "value": null}, "injection pressure": {"unit": null, "value": null}, "holding pressure": {"unit": null, "value": null}, "holding time": {"unit": null, "value": null}} | 849 | 256 | 0 | {'T_melt': 0, 'T_mold': 0, 'v_inj': 0, 'p_inj': 0, 'p_hold': 0, 't_hold': 0} | 0 | 0 | 0 | 0 | 0 | 0
36 | You are a polymer materials scientist. Your task is to extract specific information from the supplied context based on the question. The extracted information must be returned as a JSON object, including units and values. The outputs should only include the JSON object without any explanation or note. If the supplied context contains the asked values and units, the value corresponding to the JSON key must be replaced with the values and units that appear in the supplied text. If there is no value or unit, fill in the corresponding blank with null. The extracted information must be in the following format: {'melt temperature': {'unit': extracted unit, 'value': [extracted value]}, 'mold temperature': {'unit': extracted unit, 'value': [extracted value]}, 'injection speed': {'unit': extracted unit, 'value': [extracted value]}, 'injection pressure': {'unit': extracted unit, 'value': [extracted value]}, 'holding pressure': {'unit': extracted unit, 'value': [extracted value]}, 'holding time': {'unit': extracted unit, 'value': [extracted value]}} | In the following context, what are the values and units of melt temperature, mold temperature, injection speed, injection pressure, holding pressure, and holding time? Return as a JSON object. | The surface layer was completely amorphous and the spherulites were only observable in the core. The high molecular orientation occurring during the injection process together with the rapid cooling stage may create a high temperature gradient between the skin and the core resulting in a micro-spherulitic structure in the core and an amorphous outer layer. 3.2. Mechanical properties Table 3 collects the mechanical properties obtained through tensile tests and the energy at crack growth initiation from fracture tests of IM PA-12 and SLS PA-12 at 0°and 90°orientations. The results obtained in the tensile tests are in accordance with those found in the literature for SLS PA-12 [33] and IM PA-12 [34]. The main difference between SLS and IM specimens was in the elongation at break, with values twice or even 6 times higher depending on whether compared with SLS at 0°or at 90°orientation, respectively. Regarding the Young's modulus and the tensile strength, the Table 2 Density, Ï, porosity percentage, surface roughness parameters, Rz and Ra, crystallinity degree, ÏC, and spherulite size, DCof IM PA-12 and SLS PA-12 at 0°and 90°orientations [28â29]. Orientation Ï (g/cm3) Porosity (%) Ra (µm) Rz (µm) ÏC (%) D (µm) IM 1.018 Â±0.005 0.19 Â±0.5 0.4 Â±0.2 3 Â±2 37.0 Â±0.2 13 Â±3 SLS 0°0.982 Â±0.005 3.7 Â±0.5 12 Â±1 69 Â±8 33 Â±3 48 Â±12 SLS 90°0.985 Â±0.005 3.4 Â±0.5 12 Â±4 60 Â±20 33 Â±3 49 Â±12 A. | {"melt temperature": {"unit": null, "value": null}, "mold temperature": {"unit": null, "value": null}, "injection speed": {"unit": null, "value": null}, "injection pressure": {"unit": null, "value": null}, "holding pressure": {"unit": null, "value": null}, "holding time": {"unit": null, "value": null}} | 905 | 256 | 0 | {'T_melt': 0, 'T_mold': 0, 'v_inj': 0, 'p_inj': 0, 'p_hold': 0, 't_hold': 0} | 0 | 0 | 0 | 0 | 0 | 0
104 | You are a polymer materials scientist. Your task is to extract specific information from the supplied context based on the question. The extracted information must be returned as a JSON object, including units and values. The outputs should only include the JSON object without any explanation or note. If the supplied context contains the asked values and units, the value corresponding to the JSON key must be replaced with the values and units that appear in the supplied text. If there is no value or unit, fill in the corresponding blank with null. The extracted information must be in the following format: {'melt temperature': {'unit': extracted unit, 'value': [extracted value]}, 'mold temperature': {'unit': extracted unit, 'value': [extracted value]}, 'injection speed': {'unit': extracted unit, 'value': [extracted value]}, 'injection pressure': {'unit': extracted unit, 'value': [extracted value]}, 'holding pressure': {'unit': extracted unit, 'value': [extracted value]}, 'holding time': {'unit': extracted unit, 'value': [extracted value]}} | In the following context, what are the values and units of melt temperature, mold temperature, injection speed, injection pressure, holding pressure, and holding time? Return as a JSON object. | FIGURE 4 (A) DSC cooling curves of PA6 at different cooling rates. (B) DSC heating curves at the welding interface at different mold temperatures (Tᵢ = 245℃, V = 30 mm/s). (C) The conditions of mold temperature at 100℃ and injection speed at 150 mm/s. DSC, differential scanning calorimetry. role in flow-induced orientation. Additionally, a temperature gradient forms when the molten resin contacts the solid surface, resulting in a vertical cooling. | {"melt temperature": {"unit": "℃", "value": [245]}, "mold temperature": {"unit": "℃", "value": [100]}, "injection speed": {"unit": "mm/s", "value": [30, 150]}, "injection pressure": {"unit": null, "value": null}, "holding pressure": {"unit": null, "value": null}, "holding time": {"unit": null, "value": null}} | 525 | 171 | 3 | {'T_melt': 1, 'T_mold': 1, 'v_inj': 1, 'p_inj': 0, 'p_hold': 0, 't_hold': 0} | 1 | 1 | 2 | 0 | 0 | 0
210 | You are a polymer materials scientist. Your task is to extract specific information from the supplied context based on the question. The extracted information must be returned as a JSON object, including units and values. The outputs should only include the JSON object without any explanation or note. If the supplied context contains the asked values and units, the value corresponding to the JSON key must be replaced with the values and units that appear in the supplied text. If there is no value or unit, fill in the corresponding blank with null. The extracted information must be in the following format: {'melt temperature': {'unit': extracted unit, 'value': [extracted value]}, 'mold temperature': {'unit': extracted unit, 'value': [extracted value]}, 'injection speed': {'unit': extracted unit, 'value': [extracted value]}, 'injection pressure': {'unit': extracted unit, 'value': [extracted value]}, 'holding pressure': {'unit': extracted unit, 'value': [extracted value]}, 'holding time': {'unit': extracted unit, 'value': [extracted value]}} | In the following context, what are the values and units of melt temperature, mold temperature, injection speed, injection pressure, holding pressure, and holding time? Return as a JSON object. | The blend was molded at a melt temperature of 270℃ and a mold temperature of 75℃. The injection rate was maintained at 25 mm/s with an injection pressure of 95 MPa. The holding pressure was 85 MPa, and the holding time was 2 s. | {"melt temperature": {"unit": "℃", "value": [270]}, "mold temperature": {"unit": "℃", "value": [75]}, "injection speed": {"unit": "mm/s", "value": [25]}, "injection pressure": {"unit": "MPa", "value": [95]}, "holding pressure": {"unit": "MPa", "value": [85]}, "holding time": {"unit": "s", "value": [2]}} | 470 | 126 | 6 | {'T_melt': 1, 'T_mold': 1, 'v_inj': 1, 'p_inj': 1, 'p_hold': 1, 't_hold': 1} | 1 | 1 | 1 | 1 | 1 | 1
166 | You are a polymer materials scientist. Your task is to extract specific information from the supplied context based on the question. The extracted information must be returned as a JSON object, including units and values. The outputs should only include the JSON object without any explanation or note. If the supplied context contains the asked values and units, the value corresponding to the JSON key must be replaced with the values and units that appear in the supplied text. If there is no value or unit, fill in the corresponding blank with null. The extracted information must be in the following format: {'melt temperature': {'unit': extracted unit, 'value': [extracted value]}, 'mold temperature': {'unit': extracted unit, 'value': [extracted value]}, 'injection speed': {'unit': extracted unit, 'value': [extracted value]}, 'injection pressure': {'unit': extracted unit, 'value': [extracted value]}, 'holding pressure': {'unit': extracted unit, 'value': [extracted value]}, 'holding time': {'unit': extracted unit, 'value': [extracted value]}} | In the following context, what are the values and units of melt temperature, mold temperature, injection speed, injection pressure, holding pressure, and holding time? Return as a JSON object. | The molded specimens were dumbbell-shaped with a length of 59 mm, a 5 × 2 mm² rectangular cross-section, and a 22 mm reference length. The DOE plan, as detailed in Table 1, included parameters such as Tm, Tw, Qinj, and Ph. Tm was varied from 170 to 220℃, Tw from 24 to 60℃, Qinj from 8 to 28 cm³/s, and Ph from 7 to 29 MPa. These levels were a compromise among machine limits, melt viscosities, and mold filling dynamics. The barrel was cleaned thoroughly before each injection to avoid degraded material contamination. | {"melt temperature": {"unit": "℃", "value": [170, 220]}, "mold temperature": {"unit": "℃", "value": [24, 60]}, "injection speed": {"unit": "cm³/s", "value": [8, 28]}, "injection pressure": {"unit": null, "value": null}, "holding pressure": {"unit": "MPa", "value": [7, 29]}, "holding time": {"unit": null, "value": null}} | 578 | 182 | 4 | {'T_melt': 1, 'T_mold': 1, 'v_inj': 1, 'p_inj': 0, 'p_hold': 1, 't_hold': 0} | 2 | 2 | 2 | 0 | 2 | 0
4 | You are a polymer materials scientist. Your task is to extract specific information from the supplied context based on the question. The extracted information must be returned as a JSON object, including units and values. The outputs should only include the JSON object without any explanation or note. If the supplied context contains the asked values and units, the value corresponding to the JSON key must be replaced with the values and units that appear in the supplied text. If there is no value or unit, fill in the corresponding blank with null. The extracted information must be in the following format: {'melt temperature': {'unit': extracted unit, 'value': [extracted value]}, 'mold temperature': {'unit': extracted unit, 'value': [extracted value]}, 'injection speed': {'unit': extracted unit, 'value': [extracted value]}, 'injection pressure': {'unit': extracted unit, 'value': [extracted value]}, 'holding pressure': {'unit': extracted unit, 'value': [extracted value]}, 'holding time': {'unit': extracted unit, 'value': [extracted value]}} | In the following context, what are the values and units of melt temperature, mold temperature, injection speed, injection pressure, holding pressure, and holding time? Return as a JSON object. | We utilized a Haitian Series 85 injection-moulding machine with barrel temperature from 250 to 260℃. The injection pressure was 55 MPa, holding pressure 10 MPa, and holding time was 4.5 s. Mould temperatures were varied from 60-80 to 110℃. The as-moulded specimens were lathe-finished to achieve a uniform diameter of 31mm across the face width, necessary to counter the slight concavity from shrinkage. In twin-disc testing, two discs were mounted on parallel shafts, radially loaded, and operated in opposing directions at varying speeds. When the discs ran at the same speed, they experienced purely rolling contact. | {"melt temperature": {"unit": "℃", "value": [260]}, "mold temperature": {"unit": "℃", "value": [60, 80, 110]}, "injection speed": {"unit": null, "value": null}, "injection pressure": {"unit": "MPa", "value": [55]}, "holding pressure": {"unit": "MPa", "value": [10]}, "holding time": {"unit": "s", "value": [4.5]}} | 578 | 186 | 5 | {'T_melt': 1, 'T_mold': 1, 'v_inj': 0, 'p_inj': 1, 'p_hold': 1, 't_hold': 1} | 1 | 3 | 0 | 1 | 1 | 1
49 | You are a polymer materials scientist. Your task is to extract specific information from the supplied context based on the question. The extracted information must be returned as a JSON object, including units and values. The outputs should only include the JSON object without any explanation or note. If the supplied context contains the asked values and units, the value corresponding to the JSON key must be replaced with the values and units that appear in the supplied text. If there is no value or unit, fill in the corresponding blank with null. The extracted information must be in the following format: {'melt temperature': {'unit': extracted unit, 'value': [extracted value]}, 'mold temperature': {'unit': extracted unit, 'value': [extracted value]}, 'injection speed': {'unit': extracted unit, 'value': [extracted value]}, 'injection pressure': {'unit': extracted unit, 'value': [extracted value]}, 'holding pressure': {'unit': extracted unit, 'value': [extracted value]}, 'holding time': {'unit': extracted unit, 'value': [extracted value]}} | In the following context, what are the values and units of melt temperature, mold temperature, injection speed, injection pressure, holding pressure, and holding time? Return as a JSON object. | One of the simplest data reduction methods to calculate the full R-curve from CT tests is based on FE-supported compliance calibration [26,27]; however, this method assumes that the material is linear-elastic. Alternatively, the J-integral method proposed by Becker et al. [28], which uses full-field measurements from Digital Image Correlation (DIC), is valid for nonlinear-elastic materials (as it is characteristic of IM-SFRPs), as long as the contour for the calculation of the J integral fully encloses the nonlinear zone around the crack tip. Li et al. [29] proved that the J-integral can be characterised either with a line contour or an area contour around the crack tip. Environmental conditions such as temperature and moisture content also influence the mechanical properties of many SFRPs, particularly with PA66 matrices: their strength and elastic modulus decrease while the strain to failure increases with an increase in temperature and moisture content [5,6,30â33]. However, environmental effects on the toughness of SFRPs have been reported by only a few researcher [11,12, 23], who concluded that a higher moisture level or temperature leads to higher fracture toughness (although they only focused on a single fibre-orientation state). | {"melt temperature": {"unit": null, "value": null}, "mold temperature": {"unit": null, "value": null}, "injection speed": {"unit": null, "value": null}, "injection pressure": {"unit": null, "value": null}, "holding pressure": {"unit": null, "value": null}, "holding time": {"unit": null, "value": null}} | 666 | 252 | 0 | {'T_melt': 0, 'T_mold': 0, 'v_inj': 0, 'p_inj': 0, 'p_hold': 0, 't_hold': 0} | 0 | 0 | 0 | 0 | 0 | 0
38 | You are a polymer materials scientist. Your task is to extract specific information from the supplied context based on the question. The extracted information must be returned as a JSON object, including units and values. The outputs should only include the JSON object without any explanation or note. If the supplied context contains the asked values and units, the value corresponding to the JSON key must be replaced with the values and units that appear in the supplied text. If there is no value or unit, fill in the corresponding blank with null. The extracted information must be in the following format: {'melt temperature': {'unit': extracted unit, 'value': [extracted value]}, 'mold temperature': {'unit': extracted unit, 'value': [extracted value]}, 'injection speed': {'unit': extracted unit, 'value': [extracted value]}, 'injection pressure': {'unit': extracted unit, 'value': [extracted value]}, 'holding pressure': {'unit': extracted unit, 'value': [extracted value]}, 'holding time': {'unit': extracted unit, 'value': [extracted value]}} | In the following context, what are the values and units of melt temperature, mold temperature, injection speed, injection pressure, holding pressure, and holding time? Return as a JSON object. | 2.Experimental procedure 2.1. Materials The material studied in this work is PA-12 manufactured via SLS and IM. For IM specimens, PA-12 Evonik Vestamid, supplied in form of pellets, was employed as raw material while for SLS samples, EOS PA2200 powder was used in an EOS Formiga P-100 LS machine with a CO2 laser. The processing parameters are gathered in Table 1. For the mechanical and fatigue characterisations of the SLS PA-12, two batches for each configuration were distinguished (Fig. 2). In those named as SLS 0°, the layered structure is disposed parallel to the applied force and in those named as SLS 90°, the layered structure is perpendicular to the applied force. Prior to testing, some physical properties and microstructural features were quantified. | {"melt temperature": {"unit": null, "value": null}, "mold temperature": {"unit": null, "value": null}, "injection speed": {"unit": null, "value": null}, "injection pressure": {"unit": null, "value": null}, "holding pressure": {"unit": null, "value": null}, "holding time": {"unit": null, "value": null}} | 568 | 199 | 0 | {'T_melt': 0, 'T_mold': 0, 'v_inj': 0, 'p_inj': 0, 'p_hold': 0, 't_hold': 0} | 0 | 0 | 0 | 0 | 0 | 0
41 | You are a polymer materials scientist. Your task is to extract specific information from the supplied context based on the question. The extracted information must be returned as a JSON object, including units and values. The outputs should only include the JSON object without any explanation or note. If the supplied context contains the asked values and units, the value corresponding to the JSON key must be replaced with the values and units that appear in the supplied text. If there is no value or unit, fill in the corresponding blank with null. The extracted information must be in the following format: {'melt temperature': {'unit': extracted unit, 'value': [extracted value]}, 'mold temperature': {'unit': extracted unit, 'value': [extracted value]}, 'injection speed': {'unit': extracted unit, 'value': [extracted value]}, 'injection pressure': {'unit': extracted unit, 'value': [extracted value]}, 'holding pressure': {'unit': extracted unit, 'value': [extracted value]}, 'holding time': {'unit': extracted unit, 'value': [extracted value]}} | In the following context, what are the values and units of melt temperature, mold temperature, injection speed, injection pressure, holding pressure, and holding time? Return as a JSON object. | In order to demonstrate the load-bearing capacity of the PA6/GF-Al composite joint, an injection mold weighing over 85kg was suspended from an injection-molded silane-treated PA6/GF-Al composite joint and the joint remained intact (Fig. 7 (b)). However, it was detected that further increasing the concentration of the γ-epoxysilane to 15 % seemed to be detrimental to the bonding strength, which decreased by 13 % compared with the 10 wt% counterpart. This phenomenon is associated with the decrease in the relative content of Si on the Al surface, as evidenced by the correlation coefficient between the bonding strength and the relative Si content on the Al surface being greater than 0.920. In addition, it has been noted that compounds with epoxy groups are highly reactive and can bond with polyamide at sufficient temperatures [25â28], which is the main reason for promoting the bond between PA6/GF and Al. The reactions between the PA6 and γ-epoxysilane can be divided into three types [29], as illustrated in Fig. 8. Reaction (1), the ring-opening of the epoxy group then is inserted into the amide group; Reaction (2), the substitution reaction that ring-opened epoxide replaces the hydrogen on the secondary ammonia of the amide group in PA6 [30,31 ]; Reaction (3), the combination of the previous two reactions. | {"melt temperature": {"unit": null, "value": null}, "mold temperature": {"unit": null, "value": null}, "injection speed": {"unit": null, "value": null}, "injection pressure": {"unit": null, "value": null}, "holding pressure": {"unit": null, "value": null}, "holding time": {"unit": null, "value": null}} | 716 | 249 | 0 | {'T_melt': 0, 'T_mold': 0, 'v_inj': 0, 'p_inj': 0, 'p_hold': 0, 't_hold': 0} | 0 | 0 | 0 | 0 | 0 | 0
136 | You are a polymer materials scientist. Your task is to extract specific information from the supplied context based on the question. The extracted information must be returned as a JSON object, including units and values. The outputs should only include the JSON object without any explanation or note. If the supplied context contains the asked values and units, the value corresponding to the JSON key must be replaced with the values and units that appear in the supplied text. If there is no value or unit, fill in the corresponding blank with null. The extracted information must be in the following format: {'melt temperature': {'unit': extracted unit, 'value': [extracted value]}, 'mold temperature': {'unit': extracted unit, 'value': [extracted value]}, 'injection speed': {'unit': extracted unit, 'value': [extracted value]}, 'injection pressure': {'unit': extracted unit, 'value': [extracted value]}, 'holding pressure': {'unit': extracted unit, 'value': [extracted value]}, 'holding time': {'unit': extracted unit, 'value': [extracted value]}} | In the following context, what are the values and units of melt temperature, mold temperature, injection speed, injection pressure, holding pressure, and holding time? Return as a JSON object. | Two sets of processing parameters were utilized: in the T-set, injection speed was increased from 50 mm/s to 110 mm/s in 20 mm/s steps, while in the S-set, holding pressure was adjusted from 80 MPa to 120 MPa by 10 MPa. The holding time was fixed at 5 s, and cooling time was 18 s, as shown in Table 1. | {"melt temperature": {"unit": null, "value": null}, "mold temperature": {"unit": null, "value": null}, "injection speed": {"unit": "mm/s", "value": [50, 70, 90, 110]}, "injection pressure": {"unit": null, "value": null}, "holding pressure": {"unit": "MPa", "value": [80, 90, 100, 110, 120]}, "holding time": {"unit": "s", "value": [5]}} | 511 | 139 | 3 | {'T_melt': 0, 'T_mold': 0, 'v_inj': 1, 'p_inj': 0, 'p_hold': 1, 't_hold': 1} | 0 | 0 | 4 | 0 | 5 | 1
208 | You are a polymer materials scientist. Your task is to extract specific information from the supplied context based on the question. The extracted information must be returned as a JSON object, including units and values. The outputs should only include the JSON object without any explanation or note. If the supplied context contains the asked values and units, the value corresponding to the JSON key must be replaced with the values and units that appear in the supplied text. If there is no value or unit, fill in the corresponding blank with null. The extracted information must be in the following format: {'melt temperature': {'unit': extracted unit, 'value': [extracted value]}, 'mold temperature': {'unit': extracted unit, 'value': [extracted value]}, 'injection speed': {'unit': extracted unit, 'value': [extracted value]}, 'injection pressure': {'unit': extracted unit, 'value': [extracted value]}, 'holding pressure': {'unit': extracted unit, 'value': [extracted value]}, 'holding time': {'unit': extracted unit, 'value': [extracted value]}} | In the following context, what are the values and units of melt temperature, mold temperature, injection speed, injection pressure, holding pressure, and holding time? Return as a JSON object. | A Milacron Series 55 injection-moulding machine was employed, with barrel temperature set from 165 to 185℃. The injection pressure was 45 MPa, with injection speed set 30 to 60 mm/s. Holding pressure 100 MPa, and holding time was 2 s. The mould temperature was varied systematically from 35-55 to 85℃. After moulding, the specimens were lathe-finished to maintain an even diameter of 32mm across the face width, addressing the slight concavity from shrinkage. During twin-disc tests, two discs were mounted on parallel shafts, radially loaded, and run in opposing directions at different speeds. When running at the same speed, the discs experienced purely rolling contact. | {"melt temperature": {"unit": "℃", "value": [185]}, "mold temperature": {"unit": "℃", "value": [35, 55, 85]}, "injection speed": {"unit": "mm/s", "value": [30, 60]}, "injection pressure": {"unit": "MPa", "value": [45]}, "holding pressure": {"unit": "MPa", "value": [100]}, "holding time": {"unit": "s", "value": [2]}} | 601 | 190 | 6 | {'T_melt': 1, 'T_mold': 1, 'v_inj': 1, 'p_inj': 1, 'p_hold': 1, 't_hold': 1} | 1 | 3 | 2 | 1 | 1 | 1
30 | You are a polymer materials scientist. Your task is to extract specific information from the supplied context based on the question. The extracted information must be returned as a JSON object, including units and values. The outputs should only include the JSON object without any explanation or note. If the supplied context contains the asked values and units, the value corresponding to the JSON key must be replaced with the values and units that appear in the supplied text. If there is no value or unit, fill in the corresponding blank with null. The extracted information must be in the following format: {'melt temperature': {'unit': extracted unit, 'value': [extracted value]}, 'mold temperature': {'unit': extracted unit, 'value': [extracted value]}, 'injection speed': {'unit': extracted unit, 'value': [extracted value]}, 'injection pressure': {'unit': extracted unit, 'value': [extracted value]}, 'holding pressure': {'unit': extracted unit, 'value': [extracted value]}, 'holding time': {'unit': extracted unit, 'value': [extracted value]}} | In the following context, what are the values and units of melt temperature, mold temperature, injection speed, injection pressure, holding pressure, and holding time? Return as a JSON object. | This manufacturing process allows for a complex design of cooling channels (less than 2 mm behind the cavity surface) while also ensuring an optimized tempering of the cavity. The combinations of insulation from the master mould and conformal cooling channels are conducive to particularly rapid temperature changes in the cavity. This allows a mould temperature during injection moulding to affect significantly the morphology development in the microspecimens. For this three different mould temperatures were selected: the minimal and maximal temperature to realize a reproducible process and a middle temperature according to standard process conditions. The mould temperature is measured by temperature sensors near the cavity. The curves of the temperature for the different mould temperatures during injection are shown in Figure 2. | {"melt temperature": {"unit": null, "value": null}, "mold temperature": {"unit": null, "value": null}, "injection speed": {"unit": null, "value": null}, "injection pressure": {"unit": null, "value": null}, "holding pressure": {"unit": null, "value": null}, "holding time": {"unit": null, "value": null}} | 525 | 174 | 0 | {'T_melt': 0, 'T_mold': 0, 'v_inj': 0, 'p_inj': 0, 'p_hold': 0, 't_hold': 0} | 0 | 0 | 0 | 0 | 0 | 0
96 | You are a polymer materials scientist. Your task is to extract specific information from the supplied context based on the question. The extracted information must be returned as a JSON object, including units and values. The outputs should only include the JSON object without any explanation or note. If the supplied context contains the asked values and units, the value corresponding to the JSON key must be replaced with the values and units that appear in the supplied text. If there is no value or unit, fill in the corresponding blank with null. The extracted information must be in the following format: {'melt temperature': {'unit': extracted unit, 'value': [extracted value]}, 'mold temperature': {'unit': extracted unit, 'value': [extracted value]}, 'injection speed': {'unit': extracted unit, 'value': [extracted value]}, 'injection pressure': {'unit': extracted unit, 'value': [extracted value]}, 'holding pressure': {'unit': extracted unit, 'value': [extracted value]}, 'holding time': {'unit': extracted unit, 'value': [extracted value]}} | In the following context, what are the values and units of melt temperature, mold temperature, injection speed, injection pressure, holding pressure, and holding time? Return as a JSON object. | where C is the predicted crystallinity (%), X is the mold temperature, and Y is the melt temperature. The coefficient of determination (R2) from the SRP fit was 0.451. The contribution of the mold temperature was positive (0.2412), while that of the melt temperature was negative (-0.4424). The square factors were in the same order of magnitude but differed in the sign, negative for the mold temperature and positive for the melt temperature. The contribution of the two factors was negative. It is worth mentioning that the SRPs and the derived predicting models are only valid in the molding conditions employed in this work, i.e., 120-160 ℃ for the melt temperature and 10-80 ℃ for the mold temperature. | {"melt temperature": {"unit": "℃", "value": [120, 160]}, "mold temperature": {"unit": "℃", "value": [10, 80]}, "injection speed": {"unit": null, "value": null}, "injection pressure": {"unit": null, "value": null}, "holding pressure": {"unit": null, "value": null}, "holding time": {"unit": null, "value": null}} | 576 | 165 | 2 | {'T_melt': 1, 'T_mold': 1, 'v_inj': 0, 'p_inj': 0, 'p_hold': 0, 't_hold': 0} | 2 | 2 | 0 | 0 | 0 | 0
35 | You are a polymer materials scientist. Your task is to extract specific information from the supplied context based on the question. The extracted information must be returned as a JSON object, including units and values. The outputs should only include the JSON object without any explanation or note. If the supplied context contains the asked values and units, the value corresponding to the JSON key must be replaced with the values and units that appear in the supplied text. If there is no value or unit, fill in the corresponding blank with null. The extracted information must be in the following format: {'melt temperature': {'unit': extracted unit, 'value': [extracted value]}, 'mold temperature': {'unit': extracted unit, 'value': [extracted value]}, 'injection speed': {'unit': extracted unit, 'value': [extracted value]}, 'injection pressure': {'unit': extracted unit, 'value': [extracted value]}, 'holding pressure': {'unit': extracted unit, 'value': [extracted value]}, 'holding time': {'unit': extracted unit, 'value': [extracted value]}} | In the following context, what are the values and units of melt temperature, mold temperature, injection speed, injection pressure, holding pressure, and holding time? Return as a JSON object. | However, environmental effects on the toughness of SFRPs have been reported by only a few researcher [11,12, 23], who concluded that a higher moisture level or temperature leads to higher fracture toughness (although they only focused on a single fibre-orientation state). The effect of environmental conditions on the impact fracture toughness has also been reported, including the combined effect of temperature and moisture level [18â20,24], although no R-curve effects were reported. Fractography has been used to identify the damage mechanisms governing failure of IM-SFRPs and their relationship with the material properties measured and the observed macroscopic behaviour of structures [11,23,34]. For instance, Ibanez-Gutierrez et al. [11] used fractography to identify a relationship between debonding of the matrix-fibre interface and the effect of moisture in the initiation fracture toughness of an IM-SFRP composite. Despite some literature [9â12,15,21â23] characterising the initiation fracture toughness of SFRPs, the propagation value of the tensile fracture toughness of IM-SFRPs has not been characterised yet; moreover, the effect of temperature [23] and moisture[11,12] conditions on the fracture toughness of IM-SFRPs has been reported at one fibre orientation state only. Therefore, the objective of this paper is to characterise the combined effect of fibre orientation and environmental conditions (both temperature and moisture) on the tensile propagation fracture toughness of injection moulded PA66-based SFRPs. Throughout this paper, the term âfracture toughness â will be used in the mechanics context, i.e. referring to the critical strain energy release rate (Gc, with units of energy per unit area). | {"melt temperature": {"unit": null, "value": null}, "mold temperature": {"unit": null, "value": null}, "injection speed": {"unit": null, "value": null}, "injection pressure": {"unit": null, "value": null}, "holding pressure": {"unit": null, "value": null}, "holding time": {"unit": null, "value": null}} | 820 | 252 | 0 | {'T_melt': 0, 'T_mold': 0, 'v_inj': 0, 'p_inj': 0, 'p_hold': 0, 't_hold': 0} | 0 | 0 | 0 | 0 | 0 | 0
152 | You are a polymer materials scientist. Your task is to extract specific information from the supplied context based on the question. The extracted information must be returned as a JSON object, including units and values. The outputs should only include the JSON object without any explanation or note. If the supplied context contains the asked values and units, the value corresponding to the JSON key must be replaced with the values and units that appear in the supplied text. If there is no value or unit, fill in the corresponding blank with null. The extracted information must be in the following format: {'melt temperature': {'unit': extracted unit, 'value': [extracted value]}, 'mold temperature': {'unit': extracted unit, 'value': [extracted value]}, 'injection speed': {'unit': extracted unit, 'value': [extracted value]}, 'injection pressure': {'unit': extracted unit, 'value': [extracted value]}, 'holding pressure': {'unit': extracted unit, 'value': [extracted value]}, 'holding time': {'unit': extracted unit, 'value': [extracted value]}} | In the following context, what are the values and units of melt temperature, mold temperature, injection speed, injection pressure, holding pressure, and holding time? Return as a JSON object. | Fitted with a screw of 28 mm diameter and a length-diameter ratio of 23, the machine's injection molding parameters are shown in Table 2, examining the impact of injection temperatures and pressures on mechanical properties, considering weld lines. The mold temperature was held at 48℃, packing pressure at 100 MPa, and injection speed at 68 mm/s. Fiber content levels included 3%, 13%, 23%, and 33% by weight, achieved by blending PA-33CF with pure PA. The duration of holding time was consistently 3 s. | {"melt temperature": {"unit": null, "value": null}, "mold temperature": {"unit": "℃", "value": [48]}, "injection speed": {"unit": "mm/s", "value": [68]}, "injection pressure": {"unit": null, "value": null}, "holding pressure": {"unit": "MPa", "value": [100]}, "holding time": {"unit": "s", "value": [3]}} | 530 | 170 | 4 | {'T_melt': 0, 'T_mold': 1, 'v_inj': 1, 'p_inj': 0, 'p_hold': 1, 't_hold': 1} | 0 | 1 | 1 | 0 | 1 | 1
203 | You are a polymer materials scientist. Your task is to extract specific information from the supplied context based on the question. The extracted information must be returned as a JSON object, including units and values. The outputs should only include the JSON object without any explanation or note. If the supplied context contains the asked values and units, the value corresponding to the JSON key must be replaced with the values and units that appear in the supplied text. If there is no value or unit, fill in the corresponding blank with null. The extracted information must be in the following format: {'melt temperature': {'unit': extracted unit, 'value': [extracted value]}, 'mold temperature': {'unit': extracted unit, 'value': [extracted value]}, 'injection speed': {'unit': extracted unit, 'value': [extracted value]}, 'injection pressure': {'unit': extracted unit, 'value': [extracted value]}, 'holding pressure': {'unit': extracted unit, 'value': [extracted value]}, 'holding time': {'unit': extracted unit, 'value': [extracted value]}} | In the following context, what are the values and units of melt temperature, mold temperature, injection speed, injection pressure, holding pressure, and holding time? Return as a JSON object. | Using the Model TE-30/600-11-40 co-rotating twin-screw extruder (screw diameter = 30 mm, L/D = 40), the barrel temperature was adjusted to 200℃ and the screw speed to 190 rpm. Prior to processing, the materials were dried at 90℃ for 14 hours. The extruded pellets were dried overnight at 85℃ and molded into standard tensile specimens (DIN EN ISO 527-2-1BA) using a BOY 22 A HV machine (screw diameter = 18 mm). The melt temperature for injection molding was 245℃, with an injection pressure of 75 MPa, a holding pressure of 70 MPa for 6 s, and injection speed of 55, 70 mm/s. The cooling times were 19, 22, and 27 s for mold temperatures of 30, 55, and 80℃. | {"melt temperature": {"unit": "℃", "value": [245]}, "mold temperature": {"unit": "℃", "value": [30, 55, 80]}, "injection speed": {"unit": "mm/s", "value": [55, 70]}, "injection pressure": {"unit": "MPa", "value": [75]}, "holding pressure": {"unit": "MPa", "value": [70]}, "holding time": {"unit": "s", "value": [6]}} | 669 | 187 | 6 | {'T_melt': 1, 'T_mold': 1, 'v_inj': 1, 'p_inj': 1, 'p_hold': 1, 't_hold': 1} | 1 | 3 | 2 | 1 | 1 | 1
25 | You are a polymer materials scientist. Your task is to extract specific information from the supplied context based on the question. The extracted information must be returned as a JSON object, including units and values. The outputs should only include the JSON object without any explanation or note. If the supplied context contains the asked values and units, the value corresponding to the JSON key must be replaced with the values and units that appear in the supplied text. If there is no value or unit, fill in the corresponding blank with null. The extracted information must be in the following format: {'melt temperature': {'unit': extracted unit, 'value': [extracted value]}, 'mold temperature': {'unit': extracted unit, 'value': [extracted value]}, 'injection speed': {'unit': extracted unit, 'value': [extracted value]}, 'injection pressure': {'unit': extracted unit, 'value': [extracted value]}, 'holding pressure': {'unit': extracted unit, 'value': [extracted value]}, 'holding time': {'unit': extracted unit, 'value': [extracted value]}} | In the following context, what are the values and units of melt temperature, mold temperature, injection speed, injection pressure, holding pressure, and holding time? Return as a JSON object. | The final initial crack length, a0, to width ratio was of 0.5. More information regarding the procedure and equipment can be consulted in [27]. 2.3. Fatigue life tests Fatigue tests were performed to obtain the S-N curve using the ASTM D 7791 standard [20] as a basis. The specimens had the same geometry (Fig. 2b) and dimensions as those used for the tensile characterisation. Tests were carried out at room temperature, at a frequency of 1 Hz, imposing a sinusoidal load wave under constant load amplitude at a stress ratio of 0.1. A servo-hydraulic testing machine MTS 810 Materials Testing was employed equipped with a load cell of Â±5 kN and a contact extensometer MTS 634.31F-24 (displacement range of Â4 mm/2 mm) to measure the axial strain. The testing frequency was chosen so low to guarantee minimum temperature rise and avoid thermal fatigue. Twelve stress levels were analysed. | {"melt temperature": {"unit": null, "value": null}, "mold temperature": {"unit": null, "value": null}, "injection speed": {"unit": null, "value": null}, "injection pressure": {"unit": null, "value": null}, "holding pressure": {"unit": null, "value": null}, "holding time": {"unit": null, "value": null}} | 614 | 230 | 0 | {'T_melt': 0, 'T_mold': 0, 'v_inj': 0, 'p_inj': 0, 'p_hold': 0, 't_hold': 0} | 0 | 0 | 0 | 0 | 0 | 0
69 | You are a polymer materials scientist. Your task is to extract specific information from the supplied context based on the question. The extracted information must be returned as a JSON object, including units and values. The outputs should only include the JSON object without any explanation or note. If the supplied context contains the asked values and units, the value corresponding to the JSON key must be replaced with the values and units that appear in the supplied text. If there is no value or unit, fill in the corresponding blank with null. The extracted information must be in the following format: {'melt temperature': {'unit': extracted unit, 'value': [extracted value]}, 'mold temperature': {'unit': extracted unit, 'value': [extracted value]}, 'injection speed': {'unit': extracted unit, 'value': [extracted value]}, 'injection pressure': {'unit': extracted unit, 'value': [extracted value]}, 'holding pressure': {'unit': extracted unit, 'value': [extracted value]}, 'holding time': {'unit': extracted unit, 'value': [extracted value]}} | In the following context, what are the values and units of melt temperature, mold temperature, injection speed, injection pressure, holding pressure, and holding time? Return as a JSON object. | Star symbols in every plot signify the peak temperatures of crystallization, which were analyzed as a function of cooling rate in a separate study on the crystallization behavior of the quiescent melt. The vertical gray lines show the melt temperature (185℃) and the mold temperatures (28, 52, and 78℃, from top to bottom, respectively). The simulation results clearly show that the cooling rate diminishes as the temperature of the component/mold drops. | {"melt temperature": {"unit": "℃", "value": [185]}, "mold temperature": {"unit": "℃", "value": [28, 52, 78]}, "injection speed": {"unit": null, "value": null}, "injection pressure": {"unit": null, "value": null}, "holding pressure": {"unit": null, "value": null}, "holding time": {"unit": null, "value": null}} | 501 | 153 | 2 | {'T_melt': 1, 'T_mold': 1, 'v_inj': 0, 'p_inj': 0, 'p_hold': 0, 't_hold': 0} | 1 | 3 | 0 | 0 | 0 | 0
81 | You are a polymer materials scientist. Your task is to extract specific information from the supplied context based on the question. The extracted information must be returned as a JSON object, including units and values. The outputs should only include the JSON object without any explanation or note. If the supplied context contains the asked values and units, the value corresponding to the JSON key must be replaced with the values and units that appear in the supplied text. If there is no value or unit, fill in the corresponding blank with null. The extracted information must be in the following format: {'melt temperature': {'unit': extracted unit, 'value': [extracted value]}, 'mold temperature': {'unit': extracted unit, 'value': [extracted value]}, 'injection speed': {'unit': extracted unit, 'value': [extracted value]}, 'injection pressure': {'unit': extracted unit, 'value': [extracted value]}, 'holding pressure': {'unit': extracted unit, 'value': [extracted value]}, 'holding time': {'unit': extracted unit, 'value': [extracted value]}} | In the following context, what are the values and units of melt temperature, mold temperature, injection speed, injection pressure, holding pressure, and holding time? Return as a JSON object. | From both the original material (α-iPP) and the b-nucleated material (α-iPP), dog bone-shaped test specimens were injection-moulded, using two sets of processing parameters. In the T-set the mould temperature was varied within the range of 40-120℃ in 10℃ steps, while in the P-set the holding pressure was changed from 5 to 13 MPa in 1 MPa steps. Other processing parameters were kept on the same level. Polarized-light microscopy showed a strong effect of mould temperature on the morphology of α-iPP specimens; the skin thinned out and the spherulite size increased with mould temperature rise. | {"melt temperature": {"unit": null, "value": null}, "mold temperature": {"unit": "℃", "value": [40, 50, 60, 70, 80, 90, 100, 110, 120]}, "injection speed": {"unit": null, "value": null}, "injection pressure": {"unit": null, "value": null}, "holding pressure": {"unit": "MPa", "value": [5, 6, 7, 8, 9, 10, 11, 12, 13]}, "holding time": {"unit": null, "value": null}} | 604 | 187 | 2 | {'T_melt': 0, 'T_mold': 1, 'v_inj': 0, 'p_inj': 0, 'p_hold': 1, 't_hold': 0} | 0 | 9 | 0 | 0 | 9 | 0
180 | You are a polymer materials scientist. Your task is to extract specific information from the supplied context based on the question. The extracted information must be returned as a JSON object, including units and values. The outputs should only include the JSON object without any explanation or note. If the supplied context contains the asked values and units, the value corresponding to the JSON key must be replaced with the values and units that appear in the supplied text. If there is no value or unit, fill in the corresponding blank with null. The extracted information must be in the following format: {'melt temperature': {'unit': extracted unit, 'value': [extracted value]}, 'mold temperature': {'unit': extracted unit, 'value': [extracted value]}, 'injection speed': {'unit': extracted unit, 'value': [extracted value]}, 'injection pressure': {'unit': extracted unit, 'value': [extracted value]}, 'holding pressure': {'unit': extracted unit, 'value': [extracted value]}, 'holding time': {'unit': extracted unit, 'value': [extracted value]}} | In the following context, what are the values and units of melt temperature, mold temperature, injection speed, injection pressure, holding pressure, and holding time? Return as a JSON object. | The influence of injection molding conditions, particularly the melt temperature, on the flexural properties at 22℃ of injection-molded nylon 6 (non-reinforced/non-filled) was studied. Strains at maximum load (%) were recorded as 5.4, 5.3, 5.3, 5.3, 5.3, 5.4, and 5.3. The flexural modulus (GPa) values were 3.1, 28, 28, 3.0, 28, 3.2, and 27. Flexural stress at 3.5% was observed to be 108, 105, 106, 105, 105, 104, and 101 MPa. It decreases almost monotonically at ambient temperatures from 109 MPa to 101 MPa at Tₘₗₜ of 225℃ and 310℃, respectively. The maximum volumetric flow rate (Qinj) was 60 cm³/s, with an injection pressure of 85 MPa and a holding pressure of 80 MPa. | {"melt temperature": {"unit": "℃", "value": [225, 310]}, "mold temperature": {"unit": null, "value": null}, "injection speed": {"unit": "cm³/s", "value": [60]}, "injection pressure": {"unit": "MPa", "value": [85]}, "holding pressure": {"unit": "MPa", "value": [80]}, "holding time": {"unit": null, "value": null}} | 682 | 182 | 4 | {'T_melt': 1, 'T_mold': 0, 'v_inj': 1, 'p_inj': 1, 'p_hold': 1, 't_hold': 0} | 2 | 0 | 1 | 1 | 1 | 0
209 | You are a polymer materials scientist. Your task is to extract specific information from the supplied context based on the question. The extracted information must be returned as a JSON object, including units and values. The outputs should only include the JSON object without any explanation or note. If the supplied context contains the asked values and units, the value corresponding to the JSON key must be replaced with the values and units that appear in the supplied text. If there is no value or unit, fill in the corresponding blank with null. The extracted information must be in the following format: {'melt temperature': {'unit': extracted unit, 'value': [extracted value]}, 'mold temperature': {'unit': extracted unit, 'value': [extracted value]}, 'injection speed': {'unit': extracted unit, 'value': [extracted value]}, 'injection pressure': {'unit': extracted unit, 'value': [extracted value]}, 'holding pressure': {'unit': extracted unit, 'value': [extracted value]}, 'holding time': {'unit': extracted unit, 'value': [extracted value]}} | In the following context, what are the values and units of melt temperature, mold temperature, injection speed, injection pressure, holding pressure, and holding time? Return as a JSON object. | The Model TE-30/600-11-40 co-rotating twin-screw extruder (screw diameter = 30 mm, L/D = 40) used a barrel temperature of 205℃ and a screw speed of 200 rpm. Materials were dried at 80℃ for 11 hours prior to compounding. The pellets were dried overnight at 90℃ and molded into standard tensile specimens (DIN EN ISO 527-2-1BA) using a BOY 22 A HV machine (screw diameter = 18 mm). The molding melt temperature was set to 210℃, with an injection pressure of 70 MPa and a holding pressure of 80 MPa for 5.5 s. Injection Rate were 90, 100, and 110 mm/s for mold temperatures of 25℃, 50℃, and 75℃. | {"melt temperature": {"unit": "℃", "value": [210]}, "mold temperature": {"unit": "℃", "value": [25, 50, 75]}, "injection speed": {"unit": "mm/s", "value": [90, 100, 110]}, "injection pressure": {"unit": "MPa", "value": [70]}, "holding pressure": {"unit": "MPa", "value": [80]}, "holding time": {"unit": "s", "value": [5.5]}} | 668 | 187 | 6 | {'T_melt': 1, 'T_mold': 1, 'v_inj': 1, 'p_inj': 1, 'p_hold': 1, 't_hold': 1} | 1 | 3 | 3 | 1 | 1 | 1
131 | You are a polymer materials scientist. Your task is to extract specific information from the supplied context based on the question. The extracted information must be returned as a JSON object, including units and values. The outputs should only include the JSON object without any explanation or note. If the supplied context contains the asked values and units, the value corresponding to the JSON key must be replaced with the values and units that appear in the supplied text. If there is no value or unit, fill in the corresponding blank with null. The extracted information must be in the following format: {'melt temperature': {'unit': extracted unit, 'value': [extracted value]}, 'mold temperature': {'unit': extracted unit, 'value': [extracted value]}, 'injection speed': {'unit': extracted unit, 'value': [extracted value]}, 'injection pressure': {'unit': extracted unit, 'value': [extracted value]}, 'holding pressure': {'unit': extracted unit, 'value': [extracted value]}, 'holding time': {'unit': extracted unit, 'value': [extracted value]}} | In the following context, what are the values and units of melt temperature, mold temperature, injection speed, injection pressure, holding pressure, and holding time? Return as a JSON object. | Two sets of processing parameters were considered: in the C-set, melt temperature was precisely controlled and increased from 200℃ to 240℃ in 20℃ steps, while in the R-set, injection pressure ranged from 6 MPa to 14 MPa in 2 MPa increments. Other processing parameters, including a holding time of 4 s and a cooling time of 19 s, were kept constant, as shown in Table 1. | {"melt temperature": {"unit": "℃", "value": [200, 220, 240]}, "mold temperature": {"unit": null, "value": null}, "injection speed": {"unit": null, "value": null}, "injection pressure": {"unit": "MPa", "value": [6, 8, 10, 12, 14]}, "holding pressure": {"unit": null, "value": null}, "holding time": {"unit": "s", "value": [4]}} | 513 | 143 | 3 | {'T_melt': 1, 'T_mold': 0, 'v_inj': 0, 'p_inj': 1, 'p_hold': 0, 't_hold': 1} | 3 | 0 | 0 | 5 | 0 | 1
158 | You are a polymer materials scientist. Your task is to extract specific information from the supplied context based on the question. The extracted information must be returned as a JSON object, including units and values. The outputs should only include the JSON object without any explanation or note. If the supplied context contains the asked values and units, the value corresponding to the JSON key must be replaced with the values and units that appear in the supplied text. If there is no value or unit, fill in the corresponding blank with null. The extracted information must be in the following format: {'melt temperature': {'unit': extracted unit, 'value': [extracted value]}, 'mold temperature': {'unit': extracted unit, 'value': [extracted value]}, 'injection speed': {'unit': extracted unit, 'value': [extracted value]}, 'injection pressure': {'unit': extracted unit, 'value': [extracted value]}, 'holding pressure': {'unit': extracted unit, 'value': [extracted value]}, 'holding time': {'unit': extracted unit, 'value': [extracted value]}} | In the following context, what are the values and units of melt temperature, mold temperature, injection speed, injection pressure, holding pressure, and holding time? Return as a JSON object. | Each specimen was 63 mm long, with a 4.5 × 2.5 mm² cross-section and a reference length of 24 mm. Process parameters specified in the DOE plan (Table 1) included Tm, Tw, Qinj, and Ph. Tm values ranged from 165 to 190℃, Tw from 40 to 60℃, Qinj from 10 to 25 cm³/s, and Ph from 15 to 30 MPa. These were optimized considering machine constraints, melt viscosities, and mold filling properties. The barrel was flushed before each injection to ensure no degraded material was incorporated. | {"melt temperature": {"unit": "℃", "value": [165, 190]}, "mold temperature": {"unit": "℃", "value": [40, 60]}, "injection speed": {"unit": "cm³/s", "value": [10, 25]}, "injection pressure": {"unit": null, "value": null}, "holding pressure": {"unit": "MPa", "value": [15, 30]}, "holding time": {"unit": null, "value": null}} | 567 | 174 | 4 | {'T_melt': 1, 'T_mold': 1, 'v_inj': 1, 'p_inj': 0, 'p_hold': 1, 't_hold': 0} | 2 | 2 | 2 | 0 | 2 | 0
214 | You are a polymer materials scientist. Your task is to extract specific information from the supplied context based on the question. The extracted information must be returned as a JSON object, including units and values. The outputs should only include the JSON object without any explanation or note. If the supplied context contains the asked values and units, the value corresponding to the JSON key must be replaced with the values and units that appear in the supplied text. If there is no value or unit, fill in the corresponding blank with null. The extracted information must be in the following format: {'melt temperature': {'unit': extracted unit, 'value': [extracted value]}, 'mold temperature': {'unit': extracted unit, 'value': [extracted value]}, 'injection speed': {'unit': extracted unit, 'value': [extracted value]}, 'injection pressure': {'unit': extracted unit, 'value': [extracted value]}, 'holding pressure': {'unit': extracted unit, 'value': [extracted value]}, 'holding time': {'unit': extracted unit, 'value': [extracted value]}} | In the following context, what are the values and units of melt temperature, mold temperature, injection speed, injection pressure, holding pressure, and holding time? Return as a JSON object. | We employed a Boy Series 60 injection-moulding machine, with barrel temperature set from 230 to 240℃. The injection pressure was 4 MPa, holding pressure 15 MPa, and holding time was 3 s. Mould temperatures were varied methodically from 40-60 to 100℃, with an injection speed of 25 mm/s. To achieve a uniform diameter of 33mm across the face width, the as-moulded specimens were finished on a lathe, addressing the slight concavity from shrinkage. In twin-disc testing, two discs were mounted on parallel shafts, radially loaded, and run in opposite directions at different speeds. If the speeds were identical, the discs experienced purely rolling contact. | {"melt temperature": {"unit": "℃", "value": [240]}, "mold temperature": {"unit": "℃", "value": [40, 60, 100]}, "injection speed": {"unit": "mm/s", "value": [25]}, "injection pressure": {"unit": "MPa", "value": [4]}, "holding pressure": {"unit": "MPa", "value": [15]}, "holding time": {"unit": "s", "value": [3]}} | 589 | 184 | 6 | {'T_melt': 1, 'T_mold': 1, 'v_inj': 1, 'p_inj': 1, 'p_hold': 1, 't_hold': 1} | 1 | 3 | 1 | 1 | 1 | 1
56 | You are a polymer materials scientist. Your task is to extract specific information from the supplied context based on the question. The extracted information must be returned as a JSON object, including units and values. The outputs should only include the JSON object without any explanation or note. If the supplied context contains the asked values and units, the value corresponding to the JSON key must be replaced with the values and units that appear in the supplied text. If there is no value or unit, fill in the corresponding blank with null. The extracted information must be in the following format: {'melt temperature': {'unit': extracted unit, 'value': [extracted value]}, 'mold temperature': {'unit': extracted unit, 'value': [extracted value]}, 'injection speed': {'unit': extracted unit, 'value': [extracted value]}, 'injection pressure': {'unit': extracted unit, 'value': [extracted value]}, 'holding pressure': {'unit': extracted unit, 'value': [extracted value]}, 'holding time': {'unit': extracted unit, 'value': [extracted value]}} | In the following context, what are the values and units of melt temperature, mold temperature, injection speed, injection pressure, holding pressure, and holding time? Return as a JSON object. | To obtain different microstructures, the specimens were prepared by injection-moulding. Changing the processing parameters, such as mould temperature [1,27] and melt temperature [28] will alter the microstructure of the products. The results are relevant to applications in gears and bearings that are usually made by injection-moulding. 2. Experimental 2.1. Materials and specimen preparation The material used was a commercial polyamide 66 (LNP grade R-1000, LNP Engineering Plastics (UK) Ltd., Solihull, UK) which was dried overnight in a vacuum oven at 90℃ before moulding. Each specimen was injection-moulded on to a cylindrical, aluminium insert and was annular with outside diameter approximately 30mm and width 10mm as shown in Fig. 1. | {"melt temperature": {"unit": null, "value": null}, "mold temperature": {"unit": null, "value": null}, "injection speed": {"unit": null, "value": null}, "injection pressure": {"unit": null, "value": null}, "holding pressure": {"unit": null, "value": null}, "holding time": {"unit": null, "value": null}} | 569 | 204 | 0 | {'T_melt': 0, 'T_mold': 0, 'v_inj': 0, 'p_inj': 0, 'p_hold': 0, 't_hold': 0} | 0 | 0 | 0 | 0 | 0 | 0
55 | You are a polymer materials scientist. Your task is to extract specific information from the supplied context based on the question. The extracted information must be returned as a JSON object, including units and values. The outputs should only include the JSON object without any explanation or note. If the supplied context contains the asked values and units, the value corresponding to the JSON key must be replaced with the values and units that appear in the supplied text. If there is no value or unit, fill in the corresponding blank with null. The extracted information must be in the following format: {'melt temperature': {'unit': extracted unit, 'value': [extracted value]}, 'mold temperature': {'unit': extracted unit, 'value': [extracted value]}, 'injection speed': {'unit': extracted unit, 'value': [extracted value]}, 'injection pressure': {'unit': extracted unit, 'value': [extracted value]}, 'holding pressure': {'unit': extracted unit, 'value': [extracted value]}, 'holding time': {'unit': extracted unit, 'value': [extracted value]}} | In the following context, what are the values and units of melt temperature, mold temperature, injection speed, injection pressure, holding pressure, and holding time? Return as a JSON object. | Specimens containing about 2% by weight of water and stored for 2 days in sealed jars have approximately the same K, value as the dry moulding; however, storing a similar specimen for 2 weeks results in an increase in toughness (Fig. 9). Eventually, after prolonged storage, brittle fracture is absent and the specimens fail by ductile rupture when tested at 20℃ and a strain rate of 1000% min⁻¹. The distribution of water through the moulding is important; the amount of water at the crack tip will determine the mode of cracking and hence fracture toughness. 4. Modes of crack propagation Nylon-6 can exhibit three modes of failure, depending on temperature and strain rate, brittle fracture, semi-brittle fracture, and ductile rupture; each mode is independent of crystallinity content. Brittle fracture usually occurred as the temperature was decreased or the strain rate increased; ductile rupture resulted at high temperature and low strain rates; and intermediate test conditions would produce a semi-brittle fracture. | {"melt temperature": {"unit": null, "value": null}, "mold temperature": {"unit": null, "value": null}, "injection speed": {"unit": null, "value": null}, "injection pressure": {"unit": null, "value": null}, "holding pressure": {"unit": null, "value": null}, "holding time": {"unit": null, "value": null}} | 633 | 224 | 0 | {'T_melt': 0, 'T_mold': 0, 'v_inj': 0, 'p_inj': 0, 'p_hold': 0, 't_hold': 0} | 0 | 0 | 0 | 0 | 0 | 0
169 | You are a polymer materials scientist. Your task is to extract specific information from the supplied context based on the question. The extracted information must be returned as a JSON object, including units and values. The outputs should only include the JSON object without any explanation or note. If the supplied context contains the asked values and units, the value corresponding to the JSON key must be replaced with the values and units that appear in the supplied text. If there is no value or unit, fill in the corresponding blank with null. The extracted information must be in the following format: {'melt temperature': {'unit': extracted unit, 'value': [extracted value]}, 'mold temperature': {'unit': extracted unit, 'value': [extracted value]}, 'injection speed': {'unit': extracted unit, 'value': [extracted value]}, 'injection pressure': {'unit': extracted unit, 'value': [extracted value]}, 'holding pressure': {'unit': extracted unit, 'value': [extracted value]}, 'holding time': {'unit': extracted unit, 'value': [extracted value]}} | In the following context, what are the values and units of melt temperature, mold temperature, injection speed, injection pressure, holding pressure, and holding time? Return as a JSON object. | Equipped with a screw diameter of 30 mm and a length-diameter ratio of 21.5, the machine's parameters in Table 2 analyzed the influence of injection temperatures and pressures on the mechanical properties of specimens, including weld lines. The mold temperature was steady at 60℃, with holding pressure at 120 MPa for 5 s, and injection speed at 100 mm/s. Fiber content variations included 8%, 20%, 30%, and 40% by weight, prepared by proportionally mixing PA-40CF and pure PA. | {"melt temperature": {"unit": null, "value": null}, "mold temperature": {"unit": "℃", "value": [60]}, "injection speed": {"unit": "mm/s", "value": [100]}, "injection pressure": {"unit": null, "value": null}, "holding pressure": {"unit": "MPa", "value": [120]}, "holding time": {"unit": "s", "value": [5]}} | 526 | 171 | 4 | {'T_melt': 0, 'T_mold': 1, 'v_inj': 1, 'p_inj': 0, 'p_hold': 1, 't_hold': 1} | 0 | 1 | 1 | 0 | 1 | 1
204 | You are a polymer materials scientist. Your task is to extract specific information from the supplied context based on the question. The extracted information must be returned as a JSON object, including units and values. The outputs should only include the JSON object without any explanation or note. If the supplied context contains the asked values and units, the value corresponding to the JSON key must be replaced with the values and units that appear in the supplied text. If there is no value or unit, fill in the corresponding blank with null. The extracted information must be in the following format: {'melt temperature': {'unit': extracted unit, 'value': [extracted value]}, 'mold temperature': {'unit': extracted unit, 'value': [extracted value]}, 'injection speed': {'unit': extracted unit, 'value': [extracted value]}, 'injection pressure': {'unit': extracted unit, 'value': [extracted value]}, 'holding pressure': {'unit': extracted unit, 'value': [extracted value]}, 'holding time': {'unit': extracted unit, 'value': [extracted value]}} | In the following context, what are the values and units of melt temperature, mold temperature, injection speed, injection pressure, holding pressure, and holding time? Return as a JSON object. | Using an advanced injection molding machine, we set the melt temperature to 250℃ and the mold temperature to 80℃. The injection rate was configured at 30 mm/s and the injection pressure at 40 MPa. A holding pressure of 50 MPa was applied for 2.5 s. | {"melt temperature": {"unit": "℃", "value": [250]}, "mold temperature": {"unit": "℃", "value": [80]}, "injection speed": {"unit": "cm³/s", "value": [30]}, "injection pressure": {"unit": "MPa", "value": [40]}, "holding pressure": {"unit": "MPa", "value": [50]}, "holding time": {"unit": "s", "value": [2.5]}} | 475 | 133 | 6 | {'T_melt': 1, 'T_mold': 1, 'v_inj': 1, 'p_inj': 1, 'p_hold': 1, 't_hold': 1} | 1 | 1 | 1 | 1 | 1 | 1
61 | You are a polymer materials scientist. Your task is to extract specific information from the supplied context based on the question. The extracted information must be returned as a JSON object, including units and values. The outputs should only include the JSON object without any explanation or note. If the supplied context contains the asked values and units, the value corresponding to the JSON key must be replaced with the values and units that appear in the supplied text. If there is no value or unit, fill in the corresponding blank with null. The extracted information must be in the following format: {'melt temperature': {'unit': extracted unit, 'value': [extracted value]}, 'mold temperature': {'unit': extracted unit, 'value': [extracted value]}, 'injection speed': {'unit': extracted unit, 'value': [extracted value]}, 'injection pressure': {'unit': extracted unit, 'value': [extracted value]}, 'holding pressure': {'unit': extracted unit, 'value': [extracted value]}, 'holding time': {'unit': extracted unit, 'value': [extracted value]}} | In the following context, what are the values and units of melt temperature, mold temperature, injection speed, injection pressure, holding pressure, and holding time? Return as a JSON object. | To achieve a dynamic mould temperature a variotherm temperature control system (type: SWTS 200, Single Temperiertechnik GmbH) is used. The system employs water as the circulating fluid and has a heating and cooling circuit-switching device. The heating circuit allows for a fluid temperature of up to 200℃. The master mould is maintained at a constant temperature for the purpose of processing stability, and only the temperature of the cavity inserts is actively controlled. This mould technology and the implemented dynamic mould tempering process allow for a significant variation of the part's morphology and crystalline structure. These cavity inserts were built-up layer by layer from a steel powder using a rapid tooling process (LaserCusing, Concept Laser GmbH). | {"melt temperature": {"unit": null, "value": null}, "mold temperature": {"unit": null, "value": null}, "injection speed": {"unit": null, "value": null}, "injection pressure": {"unit": null, "value": null}, "holding pressure": {"unit": null, "value": null}, "holding time": {"unit": null, "value": null}} | 543 | 196 | 0 | {'T_melt': 0, 'T_mold': 0, 'v_inj': 0, 'p_inj': 0, 'p_hold': 0, 't_hold': 0} | 0 | 0 | 0 | 0 | 0 | 0
171 | You are a polymer materials scientist. Your task is to extract specific information from the supplied context based on the question. The extracted information must be returned as a JSON object, including units and values. The outputs should only include the JSON object without any explanation or note. If the supplied context contains the asked values and units, the value corresponding to the JSON key must be replaced with the values and units that appear in the supplied text. If there is no value or unit, fill in the corresponding blank with null. The extracted information must be in the following format: {'melt temperature': {'unit': extracted unit, 'value': [extracted value]}, 'mold temperature': {'unit': extracted unit, 'value': [extracted value]}, 'injection speed': {'unit': extracted unit, 'value': [extracted value]}, 'injection pressure': {'unit': extracted unit, 'value': [extracted value]}, 'holding pressure': {'unit': extracted unit, 'value': [extracted value]}, 'holding time': {'unit': extracted unit, 'value': [extracted value]}} | In the following context, what are the values and units of melt temperature, mold temperature, injection speed, injection pressure, holding pressure, and holding time? Return as a JSON object. | The injection-molded specimens were dumbbell shaped with 60 mm length, a constant rectangular cross-section of 4 × 2 mm², and 20 mm of reference length. The molding program followed a DOE plan, see Table 1, selecting the following process parameters: melt processing temperature, Tm; mold temperature, Tw; injection flow rate, Qinj; and holding pressure, Ph. The low and high level of Tm (165 and 220℃), Tw (24 and 60℃), Qinj (7 and 28 cm³ s⁻¹), and Ph (7 and 29 MPa) were a compromise among machine limits, melt viscosities, and mold filling characteristics. The barrel was always flashed before every injection to avoid incorporation of possible degraded material. | {"melt temperature": {"unit": "℃", "value": [165, 220]}, "mold temperature": {"unit": "℃", "value": [24, 60]}, "injection speed": {"unit": "cm³ s⁻¹", "value": [7, 28]}, "injection pressure": {"unit": null, "value": null}, "holding pressure": {"unit": "MPa", "value": [7, 29]}, "holding time": {"unit": null, "value": null}} | 601 | 193 | 4 | {'T_melt': 1, 'T_mold': 1, 'v_inj': 1, 'p_inj': 0, 'p_hold': 1, 't_hold': 0} | 2 | 2 | 2 | 0 | 2 | 0
117 | You are a polymer materials scientist. Your task is to extract specific information from the supplied context based on the question. The extracted information must be returned as a JSON object, including units and values. The outputs should only include the JSON object without any explanation or note. If the supplied context contains the asked values and units, the value corresponding to the JSON key must be replaced with the values and units that appear in the supplied text. If there is no value or unit, fill in the corresponding blank with null. The extracted information must be in the following format: {'melt temperature': {'unit': extracted unit, 'value': [extracted value]}, 'mold temperature': {'unit': extracted unit, 'value': [extracted value]}, 'injection speed': {'unit': extracted unit, 'value': [extracted value]}, 'injection pressure': {'unit': extracted unit, 'value': [extracted value]}, 'holding pressure': {'unit': extracted unit, 'value': [extracted value]}, 'holding time': {'unit': extracted unit, 'value': [extracted value]}} | In the following context, what are the values and units of melt temperature, mold temperature, injection speed, injection pressure, holding pressure, and holding time? Return as a JSON object. | The influence of melt temperature on the flexural properties of injection-molded nylon 6 at 22℃ was significant. Strains at max load (%) were recorded as 5.4, 5.3, 5.3, 5.3, 5.3, 5.4, and 5.3. The flexural modulus (GPa) showed values of 3.1, 28, 28, 3.0, 28, 3.2, and 27. Flexural stress at 3.5% ranged from 110 MPa to 105 MPa. The volume flow rate (Qinj) was set to 50 cm³/s, with an injection pressure of 120 MPa and a holding pressure of 140 MPa. | {"melt temperature": {"unit": null, "value": null}, "mold temperature": {"unit": null, "value": null}, "injection speed": {"unit": "cm³/s", "value": [50]}, "injection pressure": {"unit": "MPa", "value": [120]}, "holding pressure": {"unit": "MPa", "value": [140]}, "holding time": {"unit": null, "value": null}} | 574 | 159 | 3 | {'T_melt': 0, 'T_mold': 0, 'v_inj': 1, 'p_inj': 1, 'p_hold': 1, 't_hold': 0} | 0 | 0 | 1 | 1 | 1 | 0
132 | You are a polymer materials scientist. Your task is to extract specific information from the supplied context based on the question. The extracted information must be returned as a JSON object, including units and values. The outputs should only include the JSON object without any explanation or note. If the supplied context contains the asked values and units, the value corresponding to the JSON key must be replaced with the values and units that appear in the supplied text. If there is no value or unit, fill in the corresponding blank with null. The extracted information must be in the following format: {'melt temperature': {'unit': extracted unit, 'value': [extracted value]}, 'mold temperature': {'unit': extracted unit, 'value': [extracted value]}, 'injection speed': {'unit': extracted unit, 'value': [extracted value]}, 'injection pressure': {'unit': extracted unit, 'value': [extracted value]}, 'holding pressure': {'unit': extracted unit, 'value': [extracted value]}, 'holding time': {'unit': extracted unit, 'value': [extracted value]}} | In the following context, what are the values and units of melt temperature, mold temperature, injection speed, injection pressure, holding pressure, and holding time? Return as a JSON object. | Evaluating the melt temperature's effect on flexural properties at 22℃ for nylon 6, strains at max load were noted as 5.5, 5.4, 5.4, 5.4, 5.4, 5.5, and 5.4%. The flexural modulus (GPa) values were 3.2, 27, 27, 3.1, 27, 3.3, and 26. Flexural stress at 3.5% dropped from 111 MPa to 103 MPa. The process used a volume flow rate (Qinj) of 63 cm³/s, with an injection pressure of 82 MPa and a holding pressure of 78 MPa. | {"melt temperature": {"unit": null, "value": null}, "mold temperature": {"unit": null, "value": null}, "injection speed": {"unit": "cm³/s", "value": [63]}, "injection pressure": {"unit": "MPa", "value": [82]}, "holding pressure": {"unit": "MPa", "value": [78]}, "holding time": {"unit": null, "value": null}} | 563 | 160 | 3 | {'T_melt': 0, 'T_mold': 0, 'v_inj': 1, 'p_inj': 1, 'p_hold': 1, 't_hold': 0} | 0 | 0 | 1 | 1 | 1 | 0
63 | You are a polymer materials scientist. Your task is to extract specific information from the supplied context based on the question. The extracted information must be returned as a JSON object, including units and values. The outputs should only include the JSON object without any explanation or note. If the supplied context contains the asked values and units, the value corresponding to the JSON key must be replaced with the values and units that appear in the supplied text. If there is no value or unit, fill in the corresponding blank with null. The extracted information must be in the following format: {'melt temperature': {'unit': extracted unit, 'value': [extracted value]}, 'mold temperature': {'unit': extracted unit, 'value': [extracted value]}, 'injection speed': {'unit': extracted unit, 'value': [extracted value]}, 'injection pressure': {'unit': extracted unit, 'value': [extracted value]}, 'holding pressure': {'unit': extracted unit, 'value': [extracted value]}, 'holding time': {'unit': extracted unit, 'value': [extracted value]}} | In the following context, what are the values and units of melt temperature, mold temperature, injection speed, injection pressure, holding pressure, and holding time? Return as a JSON object. | According to Figure 9A,C,D,F , the melting peaks of PP component was more noticeable when com-pared with that of PA6 component in PP70/PA6 30/CNT moldings. In general, the content of CNT and the prevailing shear rates played an insignificant role in determining the Tmof PP 70/PA6 30/CNT composites, which is similar to our previous findings.70It is worth noting that the 1st cycle Ïcof PP component in PP 70/PA6 30micropart was about 10.0% higher than CM PP70/PA6 30, and the 3rd cycle Ïcof the PP component in PP 70/PA6 30micropart was roughly 17.5% higher than CM PP 70/PA6 30. However, the values of Ïcof PA6 component obtained from PP 70/PA6 30micropart were much lower when compared with CM PP 70/PA6 30. This suggested that the crystallization of PA6 chains was impaired by the processinghistory, which was possibly caused by following factors: (1) PA6 phase was deformed and elongated in PP70/PA6 30micropart, whereas the distorted PA6 phase probably facilitated the crystallization of PP chains, increasing theÏcfor PP component in PP 70/PA6 30micropart38; (2) the surface aera of deformed PA6 phase increasedgreatly, which resulted in a rapid cooling of PA6 phase,not to mention the substantial cooling effect in µIM. As a result, the crystallization of PA6 chains in the microparts would be less than their CM counterparts. Subsequently, it was observed that the Ï cof the PA6 component in PP 70/PA6 30/CNT microparts was higher FIGURE 8 SEM images of PP 70/PA6 30/CNT composites molded using CM and µIM. The morphology of PP 70/PA6 30/CNT microparts was observed in both shear and core layers.10 LEIET AL . | {"melt temperature": {"unit": null, "value": null}, "mold temperature": {"unit": null, "value": null}, "injection speed": {"unit": null, "value": null}, "injection pressure": {"unit": null, "value": null}, "holding pressure": {"unit": null, "value": null}, "holding time": {"unit": null, "value": null}} | 930 | 268 | 0 | {'T_melt': 0, 'T_mold': 0, 'v_inj': 0, 'p_inj': 0, 'p_hold': 0, 't_hold': 0} | 0 | 0 | 0 | 0 | 0 | 0
46 | You are a polymer materials scientist. Your task is to extract specific information from the supplied context based on the question. The extracted information must be returned as a JSON object, including units and values. The outputs should only include the JSON object without any explanation or note. If the supplied context contains the asked values and units, the value corresponding to the JSON key must be replaced with the values and units that appear in the supplied text. If there is no value or unit, fill in the corresponding blank with null. The extracted information must be in the following format: {'melt temperature': {'unit': extracted unit, 'value': [extracted value]}, 'mold temperature': {'unit': extracted unit, 'value': [extracted value]}, 'injection speed': {'unit': extracted unit, 'value': [extracted value]}, 'injection pressure': {'unit': extracted unit, 'value': [extracted value]}, 'holding pressure': {'unit': extracted unit, 'value': [extracted value]}, 'holding time': {'unit': extracted unit, 'value': [extracted value]}} | In the following context, what are the values and units of melt temperature, mold temperature, injection speed, injection pressure, holding pressure, and holding time? Return as a JSON object. | The final specimen design is shown in Fig. 4, and it was selected as it fulfils the required criteria: (i) feasibility to machine their geometry from the existing plates (shown in Fig. 1); (ii) no undesired failure modes (including buckling) predicted by the FE simulation of the CT test; (iii) plastic zones predicted by FE mostly confined to the crack tip and uniformly distributed along the through-the-thickness direction of the specimens, and (iv) post-processing the load-displacement curve predicted by the FE simulation (using cohesive zone modelling) through the Table 2 Testing specifications for dogbone tensile specimens. Number of specimens Nominal strain rate (s1) Environmental conditions Angles (°) 5 per test condition 10â3 23℃-DAM, 23℃-RH50, 80℃-RH50 0, 20, 30, 45, 60, 90 Fig. 3.Young's modulus and tensile strength of PA66-GF50, for three different environmental conditions. All datapoints have error bars representing one standard deviation (some error bars are sufficiently small to be hidden behind the corresponding datapoint). Fig. | {"melt temperature": {"unit": null, "value": null}, "mold temperature": {"unit": null, "value": null}, "injection speed": {"unit": null, "value": null}, "injection pressure": {"unit": null, "value": null}, "holding pressure": {"unit": null, "value": null}, "holding time": {"unit": null, "value": null}} | 675 | 248 | 0 | {'T_melt': 0, 'T_mold': 0, 'v_inj': 0, 'p_inj': 0, 'p_hold': 0, 't_hold': 0} | 0 | 0 | 0 | 0 | 0 | 0
98 | You are a polymer materials scientist. Your task is to extract specific information from the supplied context based on the question. The extracted information must be returned as a JSON object, including units and values. The outputs should only include the JSON object without any explanation or note. If the supplied context contains the asked values and units, the value corresponding to the JSON key must be replaced with the values and units that appear in the supplied text. If there is no value or unit, fill in the corresponding blank with null. The extracted information must be in the following format: {'melt temperature': {'unit': extracted unit, 'value': [extracted value]}, 'mold temperature': {'unit': extracted unit, 'value': [extracted value]}, 'injection speed': {'unit': extracted unit, 'value': [extracted value]}, 'injection pressure': {'unit': extracted unit, 'value': [extracted value]}, 'holding pressure': {'unit': extracted unit, 'value': [extracted value]}, 'holding time': {'unit': extracted unit, 'value': [extracted value]}} | In the following context, what are the values and units of melt temperature, mold temperature, injection speed, injection pressure, holding pressure, and holding time? Return as a JSON object. | Compared with the tensile strength of the specimen at 295℃, PA-20CF decreased by 10.2% and 13.7%, and PA-30CF decreased by 11.7% and 10.4%, while PA-10CF increased by 6.9% and 5.3% at 305℃ and 315℃, respectively. The resin melt had better fluidity at higher injection temperatures, which was beneficial for fiber orientation. | {"melt temperature": {"unit": "℃", "value": [295, 305, 315]}, "mold temperature": {"unit": null, "value": null}, "injection speed": {"unit": "mm/s", "value": null}, "injection pressure": {"unit": null, "value": null}, "holding pressure": {"unit": null, "value": null}, "holding time": {"unit": null, "value": null}} | 508 | 151 | 2 | {'T_melt': 1, 'T_mold': 0, 'v_inj': 1, 'p_inj': 0, 'p_hold': 0, 't_hold': 0} | 3 | 0 | 0 | 0 | 0 | 0
164 | You are a polymer materials scientist. Your task is to extract specific information from the supplied context based on the question. The extracted information must be returned as a JSON object, including units and values. The outputs should only include the JSON object without any explanation or note. If the supplied context contains the asked values and units, the value corresponding to the JSON key must be replaced with the values and units that appear in the supplied text. If there is no value or unit, fill in the corresponding blank with null. The extracted information must be in the following format: {'melt temperature': {'unit': extracted unit, 'value': [extracted value]}, 'mold temperature': {'unit': extracted unit, 'value': [extracted value]}, 'injection speed': {'unit': extracted unit, 'value': [extracted value]}, 'injection pressure': {'unit': extracted unit, 'value': [extracted value]}, 'holding pressure': {'unit': extracted unit, 'value': [extracted value]}, 'holding time': {'unit': extracted unit, 'value': [extracted value]}} | In the following context, what are the values and units of melt temperature, mold temperature, injection speed, injection pressure, holding pressure, and holding time? Return as a JSON object. | The dumbbell-shaped specimens measured 61 mm in length, with a cross-section of 4.5 × 2 mm² and a reference length of 23 mm. Process parameters included Tm, Tw, Qinj, and Ph, as per the DOE plan in Table 1. Tm was set between 165 and 210℃, Tw between 60 and 90℃, Qinj between 25 and 75 cm³/s, and Ph between 50 and 80 MPa. These levels were optimized considering machine constraints, melt viscosities, and mold filling dynamics. The barrel was purged before each injection to prevent degraded material contamination. | {"melt temperature": {"unit": "℃", "value": [165, 210]}, "mold temperature": {"unit": "℃", "value": [60, 90]}, "injection speed": {"unit": "cm³/s", "value": [25, 75]}, "injection pressure": {"unit": null, "value": null}, "holding pressure": {"unit": "MPa", "value": [50, 80]}, "holding time": {"unit": null, "value": null}} | 575 | 182 | 4 | {'T_melt': 1, 'T_mold': 1, 'v_inj': 1, 'p_inj': 0, 'p_hold': 1, 't_hold': 0} | 2 | 2 | 2 | 0 | 2 | 0
137 | You are a polymer materials scientist. Your task is to extract specific information from the supplied context based on the question. The extracted information must be returned as a JSON object, including units and values. The outputs should only include the JSON object without any explanation or note. If the supplied context contains the asked values and units, the value corresponding to the JSON key must be replaced with the values and units that appear in the supplied text. If there is no value or unit, fill in the corresponding blank with null. The extracted information must be in the following format: {'melt temperature': {'unit': extracted unit, 'value': [extracted value]}, 'mold temperature': {'unit': extracted unit, 'value': [extracted value]}, 'injection speed': {'unit': extracted unit, 'value': [extracted value]}, 'injection pressure': {'unit': extracted unit, 'value': [extracted value]}, 'holding pressure': {'unit': extracted unit, 'value': [extracted value]}, 'holding time': {'unit': extracted unit, 'value': [extracted value]}} | In the following context, what are the values and units of melt temperature, mold temperature, injection speed, injection pressure, holding pressure, and holding time? Return as a JSON object. | Processing a polypropylene/polyethylene (60:40) blend with a melt temperature set at 240℃ and mold temperature at 90℃, varying injection pressure from 120 MPa to 150 MPa significantly affects both tensile strength and modulus. At lower pressures, the material shows a tensile strength of approximately 45 MPa and a modulus of 2800 MPa, while higher pressures increase these values to 50 MPa and 3000 MPa, respectively. This improvement is due to enhanced polymer chain alignment and reduced internal defects under increased pressure conditions, leading to improved material strength and stiffness. | {"melt temperature": {"unit": "℃", "value": [240]}, "mold temperature": {"unit": "℃", "value": [90]}, "injection speed": {"unit": null, "value": null}, "injection pressure": {"unit": "MPa", "value": [120, 150]}, "holding pressure": {"unit": null, "value": null}, "holding time": {"unit": null, "value": null}} | 550 | 173 | 3 | {'T_melt': 1, 'T_mold': 1, 'v_inj': 0, 'p_inj': 1, 'p_hold': 0, 't_hold': 0} | 1 | 1 | 0 | 2 | 0 | 0
157 | You are a polymer materials scientist. Your task is to extract specific information from the supplied context based on the question. The extracted information must be returned as a JSON object, including units and values. The outputs should only include the JSON object without any explanation or note. If the supplied context contains the asked values and units, the value corresponding to the JSON key must be replaced with the values and units that appear in the supplied text. If there is no value or unit, fill in the corresponding blank with null. The extracted information must be in the following format: {'melt temperature': {'unit': extracted unit, 'value': [extracted value]}, 'mold temperature': {'unit': extracted unit, 'value': [extracted value]}, 'injection speed': {'unit': extracted unit, 'value': [extracted value]}, 'injection pressure': {'unit': extracted unit, 'value': [extracted value]}, 'holding pressure': {'unit': extracted unit, 'value': [extracted value]}, 'holding time': {'unit': extracted unit, 'value': [extracted value]}} | In the following context, what are the values and units of melt temperature, mold temperature, injection speed, injection pressure, holding pressure, and holding time? Return as a JSON object. | The dumbbell-shaped specimens had a total length of 63 mm and a cross-section of 4.5 × 3 mm², with a reference length of 23 mm. Following the DOE plan in Table 1, process parameters included Tm, Tw, Qinj, and Ph. Tm was set between 180 and 225℃, Tw between 47 and 89℃, Qinj between 20 and 49 cm³/s, and Ph between 18 and 30 MPa. These ranges were determined based on machine capabilities, melt viscosities, and mold filling efficiency. The barrel was flushed before each injection to prevent degraded material from entering. | {"melt temperature": {"unit": "℃", "value": [180, 225]}, "mold temperature": {"unit": "℃", "value": [47, 89]}, "injection speed": {"unit": "cm³/s", "value": [20, 49]}, "injection pressure": {"unit": null, "value": null}, "holding pressure": {"unit": "MPa", "value": [18, 30]}, "holding time": {"unit": null, "value": null}} | 574 | 180 | 4 | {'T_melt': 1, 'T_mold': 1, 'v_inj': 1, 'p_inj': 0, 'p_hold': 1, 't_hold': 0} | 2 | 2 | 2 | 0 | 2 | 0
150 | You are a polymer materials scientist. Your task is to extract specific information from the supplied context based on the question. The extracted information must be returned as a JSON object, including units and values. The outputs should only include the JSON object without any explanation or note. If the supplied context contains the asked values and units, the value corresponding to the JSON key must be replaced with the values and units that appear in the supplied text. If there is no value or unit, fill in the corresponding blank with null. The extracted information must be in the following format: {'melt temperature': {'unit': extracted unit, 'value': [extracted value]}, 'mold temperature': {'unit': extracted unit, 'value': [extracted value]}, 'injection speed': {'unit': extracted unit, 'value': [extracted value]}, 'injection pressure': {'unit': extracted unit, 'value': [extracted value]}, 'holding pressure': {'unit': extracted unit, 'value': [extracted value]}, 'holding time': {'unit': extracted unit, 'value': [extracted value]}} | In the following context, what are the values and units of melt temperature, mold temperature, injection speed, injection pressure, holding pressure, and holding time? Return as a JSON object. | The melt temperature's impact on the flexural properties of injection-molded nylon 6 was analyzed at 22℃. Strains at max load were 5.6, 5.5, 5.5, 5.5, 5.5, 5.6, and 5.5%. The flexural modulus (GPa) showed values of 3.3, 26, 26, 3.2, 26, 3.4, and 25. Flexural stress at 3.5% ranged from 113 MPa to 105 MPa. The molding process had a volume flow rate of 45 cm³/s, with an injection pressure of 80 MPa and a holding pressure of 80 MPa. The flecural modulus decreases almost monotonically at ambient temperatures from 109 to 101 MPa at Tₘₗₜ of 255℃ and 275℃, respectively. | {"melt temperature": {"unit": "℃", "value": [255, 275]}, "mold temperature": {"unit": null, "value": null}, "injection speed": {"unit": "cm³/s", "value": [45]}, "injection pressure": {"unit": "MPa", "value": [80]}, "holding pressure": {"unit": "MPa", "value": [80]}, "holding time": {"unit": null, "value": null}} | 635 | 176 | 4 | {'T_melt': 1, 'T_mold': 0, 'v_inj': 1, 'p_inj': 1, 'p_hold': 1, 't_hold': 0} | 2 | 0 | 1 | 1 | 1 | 0
201 | You are a polymer materials scientist. Your task is to extract specific information from the supplied context based on the question. The extracted information must be returned as a JSON object, including units and values. The outputs should only include the JSON object without any explanation or note. If the supplied context contains the asked values and units, the value corresponding to the JSON key must be replaced with the values and units that appear in the supplied text. If there is no value or unit, fill in the corresponding blank with null. The extracted information must be in the following format: {'melt temperature': {'unit': extracted unit, 'value': [extracted value]}, 'mold temperature': {'unit': extracted unit, 'value': [extracted value]}, 'injection speed': {'unit': extracted unit, 'value': [extracted value]}, 'injection pressure': {'unit': extracted unit, 'value': [extracted value]}, 'holding pressure': {'unit': extracted unit, 'value': [extracted value]}, 'holding time': {'unit': extracted unit, 'value': [extracted value]}} | In the following context, what are the values and units of melt temperature, mold temperature, injection speed, injection pressure, holding pressure, and holding time? Return as a JSON object. | For the experiment, PA6/PET blend pellets were dried and then injection molded using an HT-120 injection molding machine with injection temperature of 240℃, and the mold temperature is set from 50 to 90℃. The injection pressure is set to 60 MPa, with an injection speed of 45 mm/s. The holding pressure applied was 75 MPa, sustained for 7 s. Mechanical testing revealed a tensile strength of 80 MPa and a flexural modulus of 2.5 GPa for the blend. The notched impact strength was measured at 7.5 kJ/m². These values were slightly higher than those of the neat PA6, which had a tensile strength of 78 MPa and a flexural modulus of 2.2 GPa. | {"melt temperature": {"unit": "℃", "value": [240]}, "mold temperature": {"unit": "℃", "value": [50, 90]}, "injection speed": {"unit": "mm/s", "value": [45]}, "injection pressure": {"unit": "MPa", "value": [60]}, "holding pressure": {"unit": "MPa", "value": [75]}, "holding time": {"unit": "s", "value": [7]}} | 594 | 174 | 6 | {'T_melt': 1, 'T_mold': 1, 'v_inj': 1, 'p_inj': 1, 'p_hold': 1, 't_hold': 1} | 1 | 2 | 1 | 1 | 1 | 1
155 | You are a polymer materials scientist. Your task is to extract specific information from the supplied context based on the question. The extracted information must be returned as a JSON object, including units and values. The outputs should only include the JSON object without any explanation or note. If the supplied context contains the asked values and units, the value corresponding to the JSON key must be replaced with the values and units that appear in the supplied text. If there is no value or unit, fill in the corresponding blank with null. The extracted information must be in the following format: {'melt temperature': {'unit': extracted unit, 'value': [extracted value]}, 'mold temperature': {'unit': extracted unit, 'value': [extracted value]}, 'injection speed': {'unit': extracted unit, 'value': [extracted value]}, 'injection pressure': {'unit': extracted unit, 'value': [extracted value]}, 'holding pressure': {'unit': extracted unit, 'value': [extracted value]}, 'holding time': {'unit': extracted unit, 'value': [extracted value]}} | In the following context, what are the values and units of melt temperature, mold temperature, injection speed, injection pressure, holding pressure, and holding time? Return as a JSON object. | The injection-molded specimens featured a dumbbell shape with a length of 60 mm, a 4 × 2 mm² cross-section, and a reference length of 20 mm. Process parameters included Tm, Tw, Qinj, and Ph, as per the DOE plan in Table 1. Tm was varied between 180 and 200℃, Tw between 30 and 70℃, Qinj between 8 and 30 cm³/s, and Ph between 9 and 31 MPa. These ranges were determined based on machine constraints, melt viscosities, and mold filling efficiency. The barrel was purged before each injection to avoid degraded material contamination. | {"melt temperature": {"unit": "℃", "value": [180, 200]}, "mold temperature": {"unit": "℃", "value": [30, 70]}, "injection speed": {"unit": "cm³/s", "value": [8, 30]}, "injection pressure": {"unit": null, "value": null}, "holding pressure": {"unit": "MPa", "value": [9, 31]}, "holding time": {"unit": null, "value": null}} | 575 | 179 | 4 | {'T_melt': 1, 'T_mold': 1, 'v_inj': 1, 'p_inj': 0, 'p_hold': 1, 't_hold': 0} | 2 | 2 | 2 | 0 | 2 | 0
80 | You are a polymer materials scientist. Your task is to extract specific information from the supplied context based on the question. The extracted information must be returned as a JSON object, including units and values. The outputs should only include the JSON object without any explanation or note. If the supplied context contains the asked values and units, the value corresponding to the JSON key must be replaced with the values and units that appear in the supplied text. If there is no value or unit, fill in the corresponding blank with null. The extracted information must be in the following format: {'melt temperature': {'unit': extracted unit, 'value': [extracted value]}, 'mold temperature': {'unit': extracted unit, 'value': [extracted value]}, 'injection speed': {'unit': extracted unit, 'value': [extracted value]}, 'injection pressure': {'unit': extracted unit, 'value': [extracted value]}, 'holding pressure': {'unit': extracted unit, 'value': [extracted value]}, 'holding time': {'unit': extracted unit, 'value': [extracted value]}} | In the following context, what are the values and units of melt temperature, mold temperature, injection speed, injection pressure, holding pressure, and holding time? Return as a JSON object. | Tension As moulded 05 10 6 Po Distance from the surface Figure 7 Comparison between the residual stress distribution found in nylon-6 before and after annealing at 180℃ for 16h. (The mould temperature was 40℃.)_ aAT ( 1 Z¦ 2d -v) ze)" The equation describes a parabolic stress function where the maximum compression stress is at the surface o(Z)) and the maximum tensile stress is at the centre o(0)} of the moulding which is in qualitative agreement with our experimental resulis. AT is the difference between melting point and mould temperature. Using values of α=8× 10⁻⁵℃⁻¹, E=2.7GNm⁻², ᵩ2=0.35 and Tm = 200℃, the maximum compressive stress, o(Zo) as a function of mould temperature can be calculated and compared to experimental measurement (Fig. 6). The model overestimates the experimental values of residual stress. | {"melt temperature": {"unit": "℃", "value": [200]}, "mold temperature": {"unit": "℃", "value": [40]}, "injection speed": {"unit": null, "value": null}, "injection pressure": {"unit": null, "value": null}, "holding pressure": {"unit": null, "value": null}, "holding time": {"unit": null, "value": null}} | 626 | 215 | 2 | {'T_melt': 1, 'T_mold': 1, 'v_inj': 0, 'p_inj': 0, 'p_hold': 0, 't_hold': 0} | 1 | 1 | 0 | 0 | 0 | 0
14 | You are a polymer materials scientist. Your task is to extract specific information from the supplied context based on the question. The extracted information must be returned as a JSON object, including units and values. The outputs should only include the JSON object without any explanation or note. If the supplied context contains the asked values and units, the value corresponding to the JSON key must be replaced with the values and units that appear in the supplied text. If there is no value or unit, fill in the corresponding blank with null. The extracted information must be in the following format: {'melt temperature': {'unit': extracted unit, 'value': [extracted value]}, 'mold temperature': {'unit': extracted unit, 'value': [extracted value]}, 'injection speed': {'unit': extracted unit, 'value': [extracted value]}, 'injection pressure': {'unit': extracted unit, 'value': [extracted value]}, 'holding pressure': {'unit': extracted unit, 'value': [extracted value]}, 'holding time': {'unit': extracted unit, 'value': [extracted value]}} | In the following context, what are the values and units of melt temperature, mold temperature, injection speed, injection pressure, holding pressure, and holding time? Return as a JSON object. | The core layer shows increased hardness likely due to its higher crystallinity compared to the surface and melt layers. Figure 12C highlights the significant impact of injection temperature on interfacial hardness under various mold temperatures. Tₘ = 85℃, Tᵢ = 190℃. Effects of various injection temperatures at a fixed speed (Tₘ = 85℃, V = 60 mm/s) with packing pressure of 72 MPa and injection pressure of 56 MPa are analyzed. | {"melt temperature": {"unit": "℃", "value": [190]}, "mold temperature": {"unit": "℃", "value": [85]}, "injection speed": {"unit": "mm/s", "value": [60]}, "injection pressure": {"unit": "MPa", "value": [56]}, "holding pressure": {"unit": "MPa", "value": [72]}, "holding time": {"unit": null, "value": null}} | 524 | 165 | 5 | {'T_melt': 1, 'T_mold': 1, 'v_inj': 1, 'p_inj': 1, 'p_hold': 1, 't_hold': 0} | 1 | 1 | 1 | 1 | 1 | 0
76 | You are a polymer materials scientist. Your task is to extract specific information from the supplied context based on the question. The extracted information must be returned as a JSON object, including units and values. The outputs should only include the JSON object without any explanation or note. If the supplied context contains the asked values and units, the value corresponding to the JSON key must be replaced with the values and units that appear in the supplied text. If there is no value or unit, fill in the corresponding blank with null. The extracted information must be in the following format: {'melt temperature': {'unit': extracted unit, 'value': [extracted value]}, 'mold temperature': {'unit': extracted unit, 'value': [extracted value]}, 'injection speed': {'unit': extracted unit, 'value': [extracted value]}, 'injection pressure': {'unit': extracted unit, 'value': [extracted value]}, 'holding pressure': {'unit': extracted unit, 'value': [extracted value]}, 'holding time': {'unit': extracted unit, 'value': [extracted value]}} | In the following context, what are the values and units of melt temperature, mold temperature, injection speed, injection pressure, holding pressure, and holding time? Return as a JSON object. | In Figure 3b, the cooling rates during injection molding of PA 513 are shown at various distances from the mold wall to the core region (50 μm, 200 μm, 700 μm, and 1000 μm) as a function of melt temperature. The plots at the top, middle, and bottom correspond to melt temperature of 155, 160, and 165℃, respectively, and injection speeds of 20, 40, and 60 cm³/s, respectively. Peak crystallization temperatures, indicated by star symbols, were determined in a separate study focusing on the quiescent melt's crystallization behavior under different cooling rates. | {"melt temperature": {"unit": "℃", "value": [150, 160, 165]}, "mold temperature": {"unit": null, "value": null}, "injection speed": {"unit": "cm³/s", "value": [20, 40, 60]}, "injection pressure": {"unit": null, "value": null}, "holding pressure": {"unit": null, "value": null}, "holding time": {"unit": null, "value": null}} | 574 | 167 | 2 | {'T_melt': 1, 'T_mold': 0, 'v_inj': 1, 'p_inj': 0, 'p_hold': 0, 't_hold': 0} | 3 | 0 | 3 | 0 | 0 | 0
65 | You are a polymer materials scientist. Your task is to extract specific information from the supplied context based on the question. The extracted information must be returned as a JSON object, including units and values. The outputs should only include the JSON object without any explanation or note. If the supplied context contains the asked values and units, the value corresponding to the JSON key must be replaced with the values and units that appear in the supplied text. If there is no value or unit, fill in the corresponding blank with null. The extracted information must be in the following format: {'melt temperature': {'unit': extracted unit, 'value': [extracted value]}, 'mold temperature': {'unit': extracted unit, 'value': [extracted value]}, 'injection speed': {'unit': extracted unit, 'value': [extracted value]}, 'injection pressure': {'unit': extracted unit, 'value': [extracted value]}, 'holding pressure': {'unit': extracted unit, 'value': [extracted value]}, 'holding time': {'unit': extracted unit, 'value': [extracted value]}} | In the following context, what are the values and units of melt temperature, mold temperature, injection speed, injection pressure, holding pressure, and holding time? Return as a JSON object. | Polyethylene terephthalate (PET) with 20% glass fiber reinforcement, processed at a melt temperature of 270℃ and mold temperature of 110℃, responds to cooling time adjustments from 30 s to 60 s post-injection. With a shorter cooling time, the material exhibits a modulus of 4000 MPa and a tensile strength of 60 MPa. Extending the cooling time improves these properties to a modulus of 4500 MPa and a strength of 65 MPa, due to enhanced fiber-matrix interaction and reduced residual stresses during solidification. | {"melt temperature": {"unit": "℃", "value": [270]}, "mold temperature": {"unit": "℃", "value": [110]}, "injection speed": {"unit": null, "value": null}, "injection pressure": {"unit": null, "value": null}, "holding pressure": {"unit": null, "value": null}, "holding time": {"unit": null, "value": null}} | 538 | 174 | 2 | {'T_melt': 1, 'T_mold': 1, 'v_inj': 0, 'p_inj': 0, 'p_hold': 0, 't_hold': 0} | 1 | 1 | 0 | 0 | 0 | 0
177 | You are a polymer materials scientist. Your task is to extract specific information from the supplied context based on the question. The extracted information must be returned as a JSON object, including units and values. The outputs should only include the JSON object without any explanation or note. If the supplied context contains the asked values and units, the value corresponding to the JSON key must be replaced with the values and units that appear in the supplied text. If there is no value or unit, fill in the corresponding blank with null. The extracted information must be in the following format: {'melt temperature': {'unit': extracted unit, 'value': [extracted value]}, 'mold temperature': {'unit': extracted unit, 'value': [extracted value]}, 'injection speed': {'unit': extracted unit, 'value': [extracted value]}, 'injection pressure': {'unit': extracted unit, 'value': [extracted value]}, 'holding pressure': {'unit': extracted unit, 'value': [extracted value]}, 'holding time': {'unit': extracted unit, 'value': [extracted value]}} | In the following context, what are the values and units of melt temperature, mold temperature, injection speed, injection pressure, holding pressure, and holding time? Return as a JSON object. | The specimens, molded into a dumbbell shape, measured 62 mm in length with a cross-section of 4 × 2.5 mm² and a reference length of 22 mm. According to the DOE plan in Table 1, the selected process parameters were Tm, Tw, Qinj, and Ph. Tm ranged from 170 to 220℃, Tw from 25 to 60℃, Qinj from 15 to 50 cm³/s, and Ph from 15 to 65 MPa. These were determined based on machine limits, melt viscosities, and mold filling characteristics. The barrel was always purged before injection to prevent degraded material incorporation. | {"melt temperature": {"unit": "℃", "value": [170, 220]}, "mold temperature": {"unit": "℃", "value": [25, 60]}, "injection speed": {"unit": "cm³/s", "value": [15, 50]}, "injection pressure": {"unit": null, "value": null}, "holding pressure": {"unit": "MPa", "value": [15, 65]}, "holding time": {"unit": null, "value": null}} | 580 | 176 | 4 | {'T_melt': 1, 'T_mold': 1, 'v_inj': 1, 'p_inj': 0, 'p_hold': 1, 't_hold': 0} | 2 | 2 | 2 | 0 | 2 | 0
31 | You are a polymer materials scientist. Your task is to extract specific information from the supplied context based on the question. The extracted information must be returned as a JSON object, including units and values. The outputs should only include the JSON object without any explanation or note. If the supplied context contains the asked values and units, the value corresponding to the JSON key must be replaced with the values and units that appear in the supplied text. If there is no value or unit, fill in the corresponding blank with null. The extracted information must be in the following format: {'melt temperature': {'unit': extracted unit, 'value': [extracted value]}, 'mold temperature': {'unit': extracted unit, 'value': [extracted value]}, 'injection speed': {'unit': extracted unit, 'value': [extracted value]}, 'injection pressure': {'unit': extracted unit, 'value': [extracted value]}, 'holding pressure': {'unit': extracted unit, 'value': [extracted value]}, 'holding time': {'unit': extracted unit, 'value': [extracted value]}} | In the following context, what are the values and units of melt temperature, mold temperature, injection speed, injection pressure, holding pressure, and holding time? Return as a JSON object. | T >. po 32 6 38 a Crystallinity in % Figure 7 Critical stress intensity factor of nylon-6 measured at two different strain rates, 3.5. Fracture toughness and temperature All of the SEN specimens tested at 0℃ failed by brittle fracture while those specimens tested at 70℃ failed by ductile rupture. The transition between brittle fracture and ductile rupture occurred over a narrow temperature range of 10℃, between 25 and 35℃ for a strain rate of 10% min⁻¹ and between 50 and 60℃ for a strain rate of 1000%min⁻¹. Garbuglio et al, [4], investigated the a transition in nylon-6. They carried out dynamic mechanical tests, and determined a transition temperature of 30 and 50℃ for strain rates of 10 and 1000%mm⁻¹, respectively. The brittle/ductile transition temperature for nylon-6 based on the fracture toughness data correlate well with the a transition temperature determined from other mechanical properties. In all cases of brittle fracture, an increase in temperature by 20 or 30℃ resulted in a small decrease of K, by a few per cent. | {"melt temperature": {"unit": null, "value": null}, "mold temperature": {"unit": null, "value": null}, "injection speed": {"unit": null, "value": null}, "injection pressure": {"unit": null, "value": null}, "holding pressure": {"unit": null, "value": null}, "holding time": {"unit": null, "value": null}} | 690 | 212 | 0 | {'T_melt': 0, 'T_mold': 0, 'v_inj': 0, 'p_inj': 0, 'p_hold': 0, 't_hold': 0} | 0 | 0 | 0 | 0 | 0 | 0
162 | You are a polymer materials scientist. Your task is to extract specific information from the supplied context based on the question. The extracted information must be returned as a JSON object, including units and values. The outputs should only include the JSON object without any explanation or note. If the supplied context contains the asked values and units, the value corresponding to the JSON key must be replaced with the values and units that appear in the supplied text. If there is no value or unit, fill in the corresponding blank with null. The extracted information must be in the following format: {'melt temperature': {'unit': extracted unit, 'value': [extracted value]}, 'mold temperature': {'unit': extracted unit, 'value': [extracted value]}, 'injection speed': {'unit': extracted unit, 'value': [extracted value]}, 'injection pressure': {'unit': extracted unit, 'value': [extracted value]}, 'holding pressure': {'unit': extracted unit, 'value': [extracted value]}, 'holding time': {'unit': extracted unit, 'value': [extracted value]}} | In the following context, what are the values and units of melt temperature, mold temperature, injection speed, injection pressure, holding pressure, and holding time? Return as a JSON object. | The dumbbell-shaped specimens had a length of 62 mm, with a constant rectangular cross-section of 4.5 × 2.5 mm² and a reference length of 22 mm. According to the DOE plan outlined in Table 1, the selected process parameters were: Tm, Tw, Qinj, and Ph. The low and high values for Tm (170 and 225℃), Tw (26 and 62℃), Qinj (9 and 27 cm³/s), and Ph (65 and 80 MPa) were balanced based on machine constraints, melt viscosities, and mold filling characteristics. The barrel was thoroughly flushed before each injection to avoid degraded material contamination. | {"melt temperature": {"unit": "℃", "value": [170, 225]}, "mold temperature": {"unit": "℃", "value": [26, 62]}, "injection speed": {"unit": "cm³/s", "value": [9, 27]}, "injection pressure": {"unit": null, "value": null}, "holding pressure": {"unit": "MPa", "value": [65, 80]}, "holding time": {"unit": null, "value": null}} | 584 | 189 | 4 | {'T_melt': 1, 'T_mold': 1, 'v_inj': 1, 'p_inj': 0, 'p_hold': 1, 't_hold': 0} | 2 | 2 | 2 | 0 | 2 | 0
67 | You are a polymer materials scientist. Your task is to extract specific information from the supplied context based on the question. The extracted information must be returned as a JSON object, including units and values. The outputs should only include the JSON object without any explanation or note. If the supplied context contains the asked values and units, the value corresponding to the JSON key must be replaced with the values and units that appear in the supplied text. If there is no value or unit, fill in the corresponding blank with null. The extracted information must be in the following format: {'melt temperature': {'unit': extracted unit, 'value': [extracted value]}, 'mold temperature': {'unit': extracted unit, 'value': [extracted value]}, 'injection speed': {'unit': extracted unit, 'value': [extracted value]}, 'injection pressure': {'unit': extracted unit, 'value': [extracted value]}, 'holding pressure': {'unit': extracted unit, 'value': [extracted value]}, 'holding time': {'unit': extracted unit, 'value': [extracted value]}} | In the following context, what are the values and units of melt temperature, mold temperature, injection speed, injection pressure, holding pressure, and holding time? Return as a JSON object. | When the mold temperature is 120℃, the welding strength hardly differs for various injection molding temperatures. To study the interface, the mold temperature and injection speed were set to 100℃ and 150 mm/s, respectively. As the injection molding temperature increases, a row of SK layer (L) structures appears at the interface, as shown in Figure 6A-D. The generation of the SKL structure is primarily due to the alignment of polymer chains along the flow direction during the flow process, followed by aggregation and growth under the influence of the flow. In the injection molding process, the interface between the solid surface of the first molding and melt of the secondary molding experi ences a higher shear due to its similarity to the surface nlayer in the conventional injection molding. | {"melt temperature": {"unit": null, "value": null}, "mold temperature": {"unit": "℃", "value": [100, 120]}, "injection speed": {"unit": "mm/s", "value": [150]}, "injection pressure": {"unit": null, "value": null}, "holding pressure": {"unit": null, "value": null}, "holding time": {"unit": null, "value": null}} | 573 | 182 | 2 | {'T_melt': 0, 'T_mold': 1, 'v_inj': 1, 'p_inj': 0, 'p_hold': 0, 't_hold': 0} | 0 | 2 | 1 | 0 | 0 | 0
191 | You are a polymer materials scientist. Your task is to extract specific information from the supplied context based on the question. The extracted information must be returned as a JSON object, including units and values. The outputs should only include the JSON object without any explanation or note. If the supplied context contains the asked values and units, the value corresponding to the JSON key must be replaced with the values and units that appear in the supplied text. If there is no value or unit, fill in the corresponding blank with null. The extracted information must be in the following format: {'melt temperature': {'unit': extracted unit, 'value': [extracted value]}, 'mold temperature': {'unit': extracted unit, 'value': [extracted value]}, 'injection speed': {'unit': extracted unit, 'value': [extracted value]}, 'injection pressure': {'unit': extracted unit, 'value': [extracted value]}, 'holding pressure': {'unit': extracted unit, 'value': [extracted value]}, 'holding time': {'unit': extracted unit, 'value': [extracted value]}} | In the following context, what are the values and units of melt temperature, mold temperature, injection speed, injection pressure, holding pressure, and holding time? Return as a JSON object. | Under a different set of conditions where the melt temperature is maintained at 230℃, mold temperature at 70℃, injection pressure at 85MPa, injection rate at 55 cm³/s, hold pressure at 65MPa, hold time at 35 s, and cooling time at 25 s, the mechanical properties of a polymer blend with 60% PP and 40% PE show notable variations. The tensile strength of this composition rises from 50 MPa to 57 MPa with an increase in melt temperature from 210℃ to 230℃. | {"melt temperature": {"unit": "℃", "value": [210, 230]}, "mold temperature": {"unit": "℃", "value": [70]}, "injection speed": {"unit": "cm³/s", "value": [55]}, "injection pressure": {"unit": "MPa", "value": [85]}, "holding pressure": {"unit": "MPa", "value": [65]}, "holding time": {"unit": "s", "value": [35]}} | 559 | 153 | 6 | {'T_melt': 1, 'T_mold': 1, 'v_inj': 1, 'p_inj': 1, 'p_hold': 1, 't_hold': 1} | 2 | 1 | 1 | 1 | 1 | 1
99 | You are a polymer materials scientist. Your task is to extract specific information from the supplied context based on the question. The extracted information must be returned as a JSON object, including units and values. The outputs should only include the JSON object without any explanation or note. If the supplied context contains the asked values and units, the value corresponding to the JSON key must be replaced with the values and units that appear in the supplied text. If there is no value or unit, fill in the corresponding blank with null. The extracted information must be in the following format: {'melt temperature': {'unit': extracted unit, 'value': [extracted value]}, 'mold temperature': {'unit': extracted unit, 'value': [extracted value]}, 'injection speed': {'unit': extracted unit, 'value': [extracted value]}, 'injection pressure': {'unit': extracted unit, 'value': [extracted value]}, 'holding pressure': {'unit': extracted unit, 'value': [extracted value]}, 'holding time': {'unit': extracted unit, 'value': [extracted value]}} | In the following context, what are the values and units of melt temperature, mold temperature, injection speed, injection pressure, holding pressure, and holding time? Return as a JSON object. | Optimizing the melt temperature of a polyethylene and polyvinyl chloride (60:40) blend to 260℃, with a mold temperature of 100℃, impacts both fracture elongation and modulus. At the standard temperature, the material shows an elongation of 20% and a modulus of 3000 MPa. Fine-tuning the melt temperature to 280℃ increases elongation to 25% and modulus to 3500 MPa, indicating enhanced polymer chain mobility and improved intermolecular interactions during solidification. | {"melt temperature": {"unit": "℃", "value": [260, 280]}, "mold temperature": {"unit": "℃", "value": [100]}, "injection speed": {"unit": null, "value": null}, "injection pressure": {"unit": null, "value": null}, "holding pressure": {"unit": null, "value": null}, "holding time": {"unit": null, "value": null}} | 533 | 165 | 2 | {'T_melt': 1, 'T_mold': 1, 'v_inj': 0, 'p_inj': 0, 'p_hold': 0, 't_hold': 0} | 2 | 1 | 0 | 0 | 0 | 0
195 | You are a polymer materials scientist. Your task is to extract specific information from the supplied context based on the question. The extracted information must be returned as a JSON object, including units and values. The outputs should only include the JSON object without any explanation or note. If the supplied context contains the asked values and units, the value corresponding to the JSON key must be replaced with the values and units that appear in the supplied text. If there is no value or unit, fill in the corresponding blank with null. The extracted information must be in the following format: {'melt temperature': {'unit': extracted unit, 'value': [extracted value]}, 'mold temperature': {'unit': extracted unit, 'value': [extracted value]}, 'injection speed': {'unit': extracted unit, 'value': [extracted value]}, 'injection pressure': {'unit': extracted unit, 'value': [extracted value]}, 'holding pressure': {'unit': extracted unit, 'value': [extracted value]}, 'holding time': {'unit': extracted unit, 'value': [extracted value]}} | In the following context, what are the values and units of melt temperature, mold temperature, injection speed, injection pressure, holding pressure, and holding time? Return as a JSON object. | Mold temperature adjustments from 85℃ to 110℃ for a polyamide 6/polyamide 12 (50:50) blend, with a melt temperature of 250℃, injection pressure of 150 MPa, injection rate of 100 cm³/s, holding pressure of 120 MPa for 20 s, and cooling time of 45 s, influence modulus, increasing it from 2000 MPa to 2300 MPa by enhancing polymer crystallinity and structural integrity. | {"melt temperature": {"unit": "℃", "value": [250]}, "mold temperature": {"unit": "℃", "value": [85, 110]}, "injection speed": {"unit": "cm³/s", "value": [100]}, "injection pressure": {"unit": "MPa", "value": [150]}, "holding pressure": {"unit": "MPa", "value": [120]}, "holding time": {"unit": "s", "value": [20]}} | 546 | 152 | 6 | {'T_melt': 1, 'T_mold': 1, 'v_inj': 1, 'p_inj': 1, 'p_hold': 1, 't_hold': 1} | 1 | 2 | 1 | 1 | 1 | 1
192 | You are a polymer materials scientist. Your task is to extract specific information from the supplied context based on the question. The extracted information must be returned as a JSON object, including units and values. The outputs should only include the JSON object without any explanation or note. If the supplied context contains the asked values and units, the value corresponding to the JSON key must be replaced with the values and units that appear in the supplied text. If there is no value or unit, fill in the corresponding blank with null. The extracted information must be in the following format: {'melt temperature': {'unit': extracted unit, 'value': [extracted value]}, 'mold temperature': {'unit': extracted unit, 'value': [extracted value]}, 'injection speed': {'unit': extracted unit, 'value': [extracted value]}, 'injection pressure': {'unit': extracted unit, 'value': [extracted value]}, 'holding pressure': {'unit': extracted unit, 'value': [extracted value]}, 'holding time': {'unit': extracted unit, 'value': [extracted value]}} | In the following context, what are the values and units of melt temperature, mold temperature, injection speed, injection pressure, holding pressure, and holding time? Return as a JSON object. | Optimal molding parameters exert profound effects on the mechanical properties of polymer composites across different formulations. For instance, lowering the melt temperature from 260℃ to 220℃ while maintaining a constant mold temperature of 40℃ results in a 25% increase in modulus. Concurrently, augmenting the injection pressure from 60 MPa to 100 MPa at a consistent injection rate of 180 mm/s enhances both tensile and yield strengths by approximately 30 MPa and 25 MPa, respectively. Furthermore, extending the holding pressure duration from 15 s to 30 s at 80 MPa demonstrates a notable improvement in elongation at break by 15%. These adjustments underscore the nuanced interplay between processing parameters and material properties in polymer injection molding. | {"melt temperature": {"unit": "℃", "value": [260, 220]}, "mold temperature": {"unit": "℃", "value": [40]}, "injection speed": {"unit": "mm/s", "value": [180]}, "injection pressure": {"unit": "MPa", "value": [60, 100]}, "holding pressure": {"unit": "MPa", "value": [80]}, "holding time": {"unit": "s", "value": [15, 30]}} | 611 | 189 | 6 | {'T_melt': 1, 'T_mold': 1, 'v_inj': 1, 'p_inj': 1, 'p_hold': 1, 't_hold': 1} | 2 | 1 | 1 | 2 | 1 | 2
111 | You are a polymer materials scientist. Your task is to extract specific information from the supplied context based on the question. The extracted information must be returned as a JSON object, including units and values. The outputs should only include the JSON object without any explanation or note. If the supplied context contains the asked values and units, the value corresponding to the JSON key must be replaced with the values and units that appear in the supplied text. If there is no value or unit, fill in the corresponding blank with null. The extracted information must be in the following format: {'melt temperature': {'unit': extracted unit, 'value': [extracted value]}, 'mold temperature': {'unit': extracted unit, 'value': [extracted value]}, 'injection speed': {'unit': extracted unit, 'value': [extracted value]}, 'injection pressure': {'unit': extracted unit, 'value': [extracted value]}, 'holding pressure': {'unit': extracted unit, 'value': [extracted value]}, 'holding time': {'unit': extracted unit, 'value': [extracted value]}} | In the following context, what are the values and units of melt temperature, mold temperature, injection speed, injection pressure, holding pressure, and holding time? Return as a JSON object. | Table 2 shows that the endothermic peak at 64℃ due to PCL melting remained unaffected by varying injection parameters. The melting enthalpy (ΔHm) for T/M/V at 225/35/11, 245/35/11, and 245/95/23 significantly increased, leading to higher crystallinity degrees, i.e., Xc: 33.1%, 32.9%, and 32.2%, indicating more energy is required to melt the crystals. Injection parameters did not significantly alter the PCL elastic modulus. However, conditions 225℃/35℃/11 cm³/s, 245℃/35℃/11 cm³/s, and 245℃/95℃/23 cm³/s showed slight increases in elastic modulus, potentially due to the higher degree of crystallinity observed in DSC data. | {"melt temperature": {"unit": "℃", "value": [225, 245]}, "mold temperature": {"unit": "℃", "value": [35, 95]}, "injection speed": {"unit": "cm³/s", "value": [11, 23]}, "injection pressure": {"unit": null, "value": null}, "holding pressure": {"unit": null, "value": null}, "holding time": {"unit": null, "value": null}} | 638 | 184 | 3 | {'T_melt': 1, 'T_mold': 1, 'v_inj': 1, 'p_inj': 0, 'p_hold': 0, 't_hold': 0} | 2 | 2 | 2 | 0 | 0 | 0
130 | You are a polymer materials scientist. Your task is to extract specific information from the supplied context based on the question. The extracted information must be returned as a JSON object, including units and values. The outputs should only include the JSON object without any explanation or note. If the supplied context contains the asked values and units, the value corresponding to the JSON key must be replaced with the values and units that appear in the supplied text. If there is no value or unit, fill in the corresponding blank with null. The extracted information must be in the following format: {'melt temperature': {'unit': extracted unit, 'value': [extracted value]}, 'mold temperature': {'unit': extracted unit, 'value': [extracted value]}, 'injection speed': {'unit': extracted unit, 'value': [extracted value]}, 'injection pressure': {'unit': extracted unit, 'value': [extracted value]}, 'holding pressure': {'unit': extracted unit, 'value': [extracted value]}, 'holding time': {'unit': extracted unit, 'value': [extracted value]}} | In the following context, what are the values and units of melt temperature, mold temperature, injection speed, injection pressure, holding pressure, and holding time? Return as a JSON object. | However, in a high-speed injection molding, the welding strength decreases with the increase in the mold temperature, particularly at a mold temperature of 120℃. To investigate the distinct interfaces under different mold temperature conditions, we selected 380℃ as an example and present the results in Figure 8. In the illustration, the flow direction and slice direction are in the perpendicular direction. At the same mold temperature, the interface's crystal structure varies depending on the injection speed. temperature is 60℃ and the speed is 3 mm/s. | {"melt temperature": {"unit": "℃", "value": [380]}, "mold temperature": {"unit": "℃", "value": [60, 120]}, "injection speed": {"unit": "mm/s", "value": [3]}, "injection pressure": {"unit": null, "value": null}, "holding pressure": {"unit": null, "value": null}, "holding time": {"unit": null, "value": null}} | 521 | 158 | 3 | {'T_melt': 1, 'T_mold': 1, 'v_inj': 1, 'p_inj': 0, 'p_hold': 0, 't_hold': 0} | 1 | 2 | 1 | 0 | 0 | 0
3 | You are a polymer materials scientist. Your task is to extract specific information from the supplied context based on the question. The extracted information must be returned as a JSON object, including units and values. The outputs should only include the JSON object without any explanation or note. If the supplied context contains the asked values and units, the value corresponding to the JSON key must be replaced with the values and units that appear in the supplied text. If there is no value or unit, fill in the corresponding blank with null. The extracted information must be in the following format: {'melt temperature': {'unit': extracted unit, 'value': [extracted value]}, 'mold temperature': {'unit': extracted unit, 'value': [extracted value]}, 'injection speed': {'unit': extracted unit, 'value': [extracted value]}, 'injection pressure': {'unit': extracted unit, 'value': [extracted value]}, 'holding pressure': {'unit': extracted unit, 'value': [extracted value]}, 'holding time': {'unit': extracted unit, 'value': [extracted value]}} | In the following context, what are the values and units of melt temperature, mold temperature, injection speed, injection pressure, holding pressure, and holding time? Return as a JSON object. | A Nissei Series 65 injection-moulding machine was employed, with barrel temperature from 235 to 245℃. The injection pressure was 5.5 MPa, holding pressure 3.5 MPa, and holding time was 2.5 s. The mould temperature was methodically varied from 30-50 to 90℃. The as-moulded specimens were finished on a lathe to ensure a consistent diameter of 27mm across the face width, addressing the slight concavity from shrinkage. In twin-disc testing, two discs were mounted on parallel shafts, radially loaded, and run in opposing directions at different speeds. If the discs ran at identical speeds, they experienced purely rolling contact. | {"melt temperature": {"unit": "℃", "value": [245]}, "mold temperature": {"unit": "℃", "value": [30, 50, 90]}, "injection speed": {"unit": null, "value": null}, "injection pressure": {"unit": "MPa", "value": [5.5]}, "holding pressure": {"unit": "MPa", "value": [3.5]}, "holding time": {"unit": "s", "value": [2.5]}} | 581 | 182 | 5 | {'T_melt': 1, 'T_mold': 1, 'v_inj': 0, 'p_inj': 1, 'p_hold': 1, 't_hold': 1} | 1 | 3 | 0 | 1 | 1 | 1
43 | You are a polymer materials scientist. Your task is to extract specific information from the supplied context based on the question. The extracted information must be returned as a JSON object, including units and values. The outputs should only include the JSON object without any explanation or note. If the supplied context contains the asked values and units, the value corresponding to the JSON key must be replaced with the values and units that appear in the supplied text. If there is no value or unit, fill in the corresponding blank with null. The extracted information must be in the following format: {'melt temperature': {'unit': extracted unit, 'value': [extracted value]}, 'mold temperature': {'unit': extracted unit, 'value': [extracted value]}, 'injection speed': {'unit': extracted unit, 'value': [extracted value]}, 'injection pressure': {'unit': extracted unit, 'value': [extracted value]}, 'holding pressure': {'unit': extracted unit, 'value': [extracted value]}, 'holding time': {'unit': extracted unit, 'value': [extracted value]}} | In the following context, what are the values and units of melt temperature, mold temperature, injection speed, injection pressure, holding pressure, and holding time? Return as a JSON object. | 2.3.5. Surface morphology The surface morphology of the biocarbons was analyzed through a Scanning electron microscope (SEM). All the samples were imaged using Phenom ProX (Phenom World BV) at an accelerating voltage of 15 kV. 2.3.6. Electrical conductivity The electrical conductivity of each biocarbon was investigated through an Autolab PGSTAT302N (the Netherlands), and coupled with Metrohm Autolab B.V. was the impedance analysis used. About 200 mg of each sample was compressed between two aluminum pistons, and the pressure on the biocarbon was increased by adding weights of two kg on the top piston. Nova 1.8.17 software was used to obtain the data. 2.4. Characterization of biocomposites 2.4.1. Density The density of the biocomposites was tested using an Alfa Mirage densimeter (Japan) as per ASTM D792 . [33] 2.4.2. MFI To determine the melt flow index (MFI) of the composites, a Qual- itest melt flow indexer 2000A was used at 275 ℃, a cutting time of 15 s and a load of 5.0 kg, according to ASTM D1238 . | {"melt temperature": {"unit": null, "value": null}, "mold temperature": {"unit": null, "value": null}, "injection speed": {"unit": null, "value": null}, "injection pressure": {"unit": null, "value": null}, "holding pressure": {"unit": null, "value": null}, "holding time": {"unit": null, "value": null}} | 725 | 252 | 0 | {'T_melt': 0, 'T_mold': 0, 'v_inj': 0, 'p_inj': 0, 'p_hold': 0, 't_hold': 0} | 0 | 0 | 0 | 0 | 0 | 0
102 | You are a polymer materials scientist. Your task is to extract specific information from the supplied context based on the question. The extracted information must be returned as a JSON object, including units and values. The outputs should only include the JSON object without any explanation or note. If the supplied context contains the asked values and units, the value corresponding to the JSON key must be replaced with the values and units that appear in the supplied text. If there is no value or unit, fill in the corresponding blank with null. The extracted information must be in the following format: {'melt temperature': {'unit': extracted unit, 'value': [extracted value]}, 'mold temperature': {'unit': extracted unit, 'value': [extracted value]}, 'injection speed': {'unit': extracted unit, 'value': [extracted value]}, 'injection pressure': {'unit': extracted unit, 'value': [extracted value]}, 'holding pressure': {'unit': extracted unit, 'value': [extracted value]}, 'holding time': {'unit': extracted unit, 'value': [extracted value]}} | In the following context, what are the values and units of melt temperature, mold temperature, injection speed, injection pressure, holding pressure, and holding time? Return as a JSON object. | Two sets of processing parameters were applied: in the T-set, mould temperature was precisely controlled and increased from 40 to 120℃ in 10℃ steps, while in the P-set, holding pressure was varied within a range of 5-13 MPa by 1 MPa. Other processing parameters were kept on the same level throughout the processing, as summarized in Table 1. | {"melt temperature": {"unit": null, "value": null}, "mold temperature": {"unit": "℃", "value": [40, 50, 60, 70, 80, 90, 100, 110, 120]}, "injection speed": {"unit": null, "value": null}, "injection pressure": {"unit": null, "value": null}, "holding pressure": {"unit": "MPa", "value": [5, 6, 7, 8, 9, 10, 11, 12, 13]}, "holding time": {"unit": null, "value": null}} | 528 | 147 | 2 | {'T_melt': 0, 'T_mold': 1, 'v_inj': 0, 'p_inj': 0, 'p_hold': 1, 't_hold': 0} | 0 | 9 | 0 | 0 | 9 | 0
148 | You are a polymer materials scientist. Your task is to extract specific information from the supplied context based on the question. The extracted information must be returned as a JSON object, including units and values. The outputs should only include the JSON object without any explanation or note. If the supplied context contains the asked values and units, the value corresponding to the JSON key must be replaced with the values and units that appear in the supplied text. If there is no value or unit, fill in the corresponding blank with null. The extracted information must be in the following format: {'melt temperature': {'unit': extracted unit, 'value': [extracted value]}, 'mold temperature': {'unit': extracted unit, 'value': [extracted value]}, 'injection speed': {'unit': extracted unit, 'value': [extracted value]}, 'injection pressure': {'unit': extracted unit, 'value': [extracted value]}, 'holding pressure': {'unit': extracted unit, 'value': [extracted value]}, 'holding time': {'unit': extracted unit, 'value': [extracted value]}} | In the following context, what are the values and units of melt temperature, mold temperature, injection speed, injection pressure, holding pressure, and holding time? Return as a JSON object. | After sandblasting, the WCA was slightly reduced to 80.5°(Fig. 5 (b)), an indication of good wettability with a decreased surface tension. Furthermore, the synergistic treatment of sandblasting and γ-epoxysilane significantly reduced the WCA of the Al surface (Fig. 5 (b)-(h) ), specifically, after treating the sandblasted Al surface with 1 wt% of the γ-epoxysilane, the WCA drops considerably to around 50.1°(Fig. 5 (c)). This is largely due to the hydrophilic nature of silanol generated by the hydrolysis of γ-epoxysilane Table 1 Parameters used for injection molding. Name Numerical value Melt temperature/℃ 250 Mold temperature/℃ 120, 150, 180, 200 Injection pressure/MPa 60 Injection time/s 10 Packing time/s 20 B. | {"melt temperature": {"unit": "℃", "value": [250]}, "mold temperature": {"unit": "℃", "value": [120, 150, 180, 200]}, "injection speed": {"unit": null, "value": null}, "injection pressure": {"unit": "MPa", "value": [60]}, "holding pressure": {"unit": null, "value": null}, "holding time": {"unit": "s", "value": [20]}} | 661 | 199 | 4 | {'T_melt': 1, 'T_mold': 1, 'v_inj': 0, 'p_inj': 1, 'p_hold': 0, 't_hold': 1} | 1 | 4 | 0 | 1 | 0 | 1
85 | You are a polymer materials scientist. Your task is to extract specific information from the supplied context based on the question. The extracted information must be returned as a JSON object, including units and values. The outputs should only include the JSON object without any explanation or note. If the supplied context contains the asked values and units, the value corresponding to the JSON key must be replaced with the values and units that appear in the supplied text. If there is no value or unit, fill in the corresponding blank with null. The extracted information must be in the following format: {'melt temperature': {'unit': extracted unit, 'value': [extracted value]}, 'mold temperature': {'unit': extracted unit, 'value': [extracted value]}, 'injection speed': {'unit': extracted unit, 'value': [extracted value]}, 'injection pressure': {'unit': extracted unit, 'value': [extracted value]}, 'holding pressure': {'unit': extracted unit, 'value': [extracted value]}, 'holding time': {'unit': extracted unit, 'value': [extracted value]}} | In the following context, what are the values and units of melt temperature, mold temperature, injection speed, injection pressure, holding pressure, and holding time? Return as a JSON object. | Mold temperature adjustments from 90℃ to 110℃ for a polystyrene and polyethylene (80:20) blend, with a melt temperature of 210℃, affect both tensile strength and fracture elongation. At the lower temperature, the material exhibits a strength of 35 MPa and an elongation of 10%, while increasing the temperature enhances strength to 40 MPa and elongation to 12%. This outcome reflects improved material flow characteristics and reduced polymer chain entanglements, resulting in higher mechanical properties. | {"melt temperature": {"unit": "℃", "value": [210]}, "mold temperature": {"unit": "℃", "value": [90, 110]}, "injection speed": {"unit": null, "value": null}, "injection pressure": {"unit": null, "value": null}, "holding pressure": {"unit": null, "value": null}, "holding time": {"unit": null, "value": null}} | 521 | 169 | 2 | {'T_melt': 1, 'T_mold': 1, 'v_inj': 0, 'p_inj': 0, 'p_hold': 0, 't_hold': 0} | 1 | 2 | 0 | 0 | 0 | 0
1 | You are a polymer materials scientist. Your task is to extract specific information from the supplied context based on the question. The extracted information must be returned as a JSON object, including units and values. The outputs should only include the JSON object without any explanation or note. If the supplied context contains the asked values and units, the value corresponding to the JSON key must be replaced with the values and units that appear in the supplied text. If there is no value or unit, fill in the corresponding blank with null. The extracted information must be in the following format: {'melt temperature': {'unit': extracted unit, 'value': [extracted value]}, 'mold temperature': {'unit': extracted unit, 'value': [extracted value]}, 'injection speed': {'unit': extracted unit, 'value': [extracted value]}, 'injection pressure': {'unit': extracted unit, 'value': [extracted value]}, 'holding pressure': {'unit': extracted unit, 'value': [extracted value]}, 'holding time': {'unit': extracted unit, 'value': [extracted value]}} | In the following context, what are the values and units of melt temperature, mold temperature, injection speed, injection pressure, holding pressure, and holding time? Return as a JSON object. | The Model TE-30/600-11-40 co-rotating twin-screw extruder (screw diameter = 30 mm, L/D = 40) was operated at a barrel temperature of 210℃ and a screw speed of 230 rpm. Materials were dried at 85℃ for 12 hours before use. The pellets were dried overnight at 90℃ and molded into standard tensile specimens (DIN EN ISO 527-2-1BA) using a BOY 22 A HV machine (screw diameter = 19 mm). Molding was performed at a melt temperature of 250℃, with an injection pressure of 80 MPa and a holding pressure of 90 MPa for 3 s. Cooling times for mold temperatures of 30, 50, and 80℃ were 17, 19, and 24 s. | {"melt temperature": {"unit": "℃", "value": [250]}, "mold temperature": {"unit": "℃", "value": [30, 50, 80]}, "injection speed": {"unit": null, "value": null}, "injection pressure": {"unit": "MPa", "value": [80]}, "holding pressure": {"unit": "MPa", "value": [90]}, "holding time": {"unit": "s", "value": [3]}} | 638 | 187 | 5 | {'T_melt': 1, 'T_mold': 1, 'v_inj': 0, 'p_inj': 1, 'p_hold': 1, 't_hold': 1} | 1 | 3 | 0 | 1 | 1 | 1
16 | You are a polymer materials scientist. Your task is to extract specific information from the supplied context based on the question. The extracted information must be returned as a JSON object, including units and values. The outputs should only include the JSON object without any explanation or note. If the supplied context contains the asked values and units, the value corresponding to the JSON key must be replaced with the values and units that appear in the supplied text. If there is no value or unit, fill in the corresponding blank with null. The extracted information must be in the following format: {'melt temperature': {'unit': extracted unit, 'value': [extracted value]}, 'mold temperature': {'unit': extracted unit, 'value': [extracted value]}, 'injection speed': {'unit': extracted unit, 'value': [extracted value]}, 'injection pressure': {'unit': extracted unit, 'value': [extracted value]}, 'holding pressure': {'unit': extracted unit, 'value': [extracted value]}, 'holding time': {'unit': extracted unit, 'value': [extracted value]}} | In the following context, what are the values and units of melt temperature, mold temperature, injection speed, injection pressure, holding pressure, and holding time? Return as a JSON object. | A Battenfeld Series 75 injection-moulding machine was used, with barrel temperature from 255 to 265℃. The injection pressure was 5 MPa, holding pressure 2.5 MPa, and holding time was 5 s. The mould temperature was systematically varied from 70 to 120℃. After moulding, the specimens were lathe-finished to ensure a consistent diameter of 26mm across the face width, necessary due to the slight concavity from shrinkage. In twin-disc testing, two discs were mounted on parallel shafts, radially loaded, and run in opposing directions at different speeds. When running at the same speed, the discs experienced purely rolling contact. | {"melt temperature": {"unit": "℃", "value": [265]}, "mold temperature": {"unit": "℃", "value": [70, 120]}, "injection speed": {"unit": null, "value": null}, "injection pressure": {"unit": "MPa", "value": [5]}, "holding pressure": {"unit": "MPa", "value": [2.5]}, "holding time": {"unit": "s", "value": [5]}} | 568 | 183 | 5 | {'T_melt': 1, 'T_mold': 1, 'v_inj': 0, 'p_inj': 1, 'p_hold': 1, 't_hold': 1} | 1 | 2 | 0 | 1 | 1 | 1
140 | You are a polymer materials scientist. Your task is to extract specific information from the supplied context based on the question. The extracted information must be returned as a JSON object, including units and values. The outputs should only include the JSON object without any explanation or note. If the supplied context contains the asked values and units, the value corresponding to the JSON key must be replaced with the values and units that appear in the supplied text. If there is no value or unit, fill in the corresponding blank with null. The extracted information must be in the following format: {'melt temperature': {'unit': extracted unit, 'value': [extracted value]}, 'mold temperature': {'unit': extracted unit, 'value': [extracted value]}, 'injection speed': {'unit': extracted unit, 'value': [extracted value]}, 'injection pressure': {'unit': extracted unit, 'value': [extracted value]}, 'holding pressure': {'unit': extracted unit, 'value': [extracted value]}, 'holding time': {'unit': extracted unit, 'value': [extracted value]}} | In the following context, what are the values and units of melt temperature, mold temperature, injection speed, injection pressure, holding pressure, and holding time? Return as a JSON object. | According to Table 2, an endothermic peak at 65℃ due to PCL melting did not change with varying injection parameters. The melting enthalpy (ΔHm) for T/M/V at 200/40/12, 215/40/12, and 215/50/14 significantly increased, leading to higher crystallinity degrees, i.e., Xc: 34.0%, 33.7%, and 32.8%, requiring more energy to melt the crystals. Injection parameters did not significantly modify the PCL elastic modulus. However, conditions 200℃/40℃/12 cm³/s, 215℃/40℃/12 cm³/s, and 215℃/50℃/14 cm³/s showed minor increases in elastic modulus, likely linked to the higher degree of crystallinity seen in DSC data. | {"melt temperature": {"unit": "℃", "value": [200, 215]}, "mold temperature": {"unit": "℃", "value": [40, 50]}, "injection speed": {"unit": "cm³/s", "value": [12, 14]}, "injection pressure": {"unit": null, "value": null}, "holding pressure": {"unit": null, "value": null}, "holding time": {"unit": null, "value": null}} | 636 | 184 | 3 | {'T_melt': 1, 'T_mold': 1, 'v_inj': 1, 'p_inj': 0, 'p_hold': 0, 't_hold': 0} | 2 | 2 | 2 | 0 | 0 | 0
45 | You are a polymer materials scientist. Your task is to extract specific information from the supplied context based on the question. The extracted information must be returned as a JSON object, including units and values. The outputs should only include the JSON object without any explanation or note. If the supplied context contains the asked values and units, the value corresponding to the JSON key must be replaced with the values and units that appear in the supplied text. If there is no value or unit, fill in the corresponding blank with null. The extracted information must be in the following format: {'melt temperature': {'unit': extracted unit, 'value': [extracted value]}, 'mold temperature': {'unit': extracted unit, 'value': [extracted value]}, 'injection speed': {'unit': extracted unit, 'value': [extracted value]}, 'injection pressure': {'unit': extracted unit, 'value': [extracted value]}, 'holding pressure': {'unit': extracted unit, 'value': [extracted value]}, 'holding time': {'unit': extracted unit, 'value': [extracted value]}} | In the following context, what are the values and units of melt temperature, mold temperature, injection speed, injection pressure, holding pressure, and holding time? Return as a JSON object. | 2.3 ¦Characterization 2.3.1 ¦ In-plane electrical conductivity The in-plane electrical conductivity ( Ï) of samples was determined by a high insulation resistance measuringinstrument (Shanghai Taio ZC90F, China). The values of Ïwere determined using the Equation (1):LEI ET AL . 3 15480569, 0, Downloaded from https://4spepublications.onlinelibrary.wiley.com/doi/10.1002/pc.28663 by Sichuan University, Wiley Online Library on [10/07/2024]. See the Terms and Conditions (https://onlinelibrary.wiley.com/terms-and-conditions)on Wiley Online Library for rules of use; OA articles are governed by the applicable Creative Commons License Ï=1/Ï=L/RS where, Ïis volume resistivity, Ris electrical resistance (ohm), Lis the length of the testing strip ( m), and Sis the cross-sectional area (m2). For microparts, the Ïwas measured along the melt flow direction. 2.3.2 ¦ Morphology The microstructure of CM PP/PA6/CNT samples andmicroparts was examined using scanning electronmicroscopy (SEM, Thermoscientific, Apreo S, USA). Sam-ples were cryo-fractured in liquid nitrogen and the fractured surface was coated with a thin layer of gold to enhance image resolutions. | {"melt temperature": {"unit": null, "value": null}, "mold temperature": {"unit": null, "value": null}, "injection speed": {"unit": null, "value": null}, "injection pressure": {"unit": null, "value": null}, "holding pressure": {"unit": null, "value": null}, "holding time": {"unit": null, "value": null}} | 740 | 286 | 0 | {'T_melt': 0, 'T_mold': 0, 'v_inj': 0, 'p_inj': 0, 'p_hold': 0, 't_hold': 0} | 0 | 0 | 0 | 0 | 0 | 0
112 | You are a polymer materials scientist. Your task is to extract specific information from the supplied context based on the question. The extracted information must be returned as a JSON object, including units and values. The outputs should only include the JSON object without any explanation or note. If the supplied context contains the asked values and units, the value corresponding to the JSON key must be replaced with the values and units that appear in the supplied text. If there is no value or unit, fill in the corresponding blank with null. The extracted information must be in the following format: {'melt temperature': {'unit': extracted unit, 'value': [extracted value]}, 'mold temperature': {'unit': extracted unit, 'value': [extracted value]}, 'injection speed': {'unit': extracted unit, 'value': [extracted value]}, 'injection pressure': {'unit': extracted unit, 'value': [extracted value]}, 'holding pressure': {'unit': extracted unit, 'value': [extracted value]}, 'holding time': {'unit': extracted unit, 'value': [extracted value]}} | In the following context, what are the values and units of melt temperature, mold temperature, injection speed, injection pressure, holding pressure, and holding time? Return as a JSON object. | Two sets of processing parameters were considered: in the V-set, injection speed was increased from 60 mm/s to 120 mm/s in 15 mm/s increments, while in the W-set, holding pressure was adjusted between 60 MPa and 120 MPa by 20 MPa. The holding time was fixed at 4 s, with a cooling time of 19 s, as outlined in Table 1. | {"melt temperature": {"unit": null, "value": null}, "mold temperature": {"unit": null, "value": null}, "injection speed": {"unit": "mm/s", "value": [60, 75, 90, 105, 120]}, "injection pressure": {"unit": null, "value": null}, "holding pressure": {"unit": "MPa", "value": [60, 80, 100, 120]}, "holding time": {"unit": "s", "value": [4]}} | 513 | 143 | 3 | {'T_melt': 0, 'T_mold': 0, 'v_inj': 1, 'p_inj': 0, 'p_hold': 1, 't_hold': 1} | 0 | 0 | 5 | 0 | 4 | 1
77 | You are a polymer materials scientist. Your task is to extract specific information from the supplied context based on the question. The extracted information must be returned as a JSON object, including units and values. The outputs should only include the JSON object without any explanation or note. If the supplied context contains the asked values and units, the value corresponding to the JSON key must be replaced with the values and units that appear in the supplied text. If there is no value or unit, fill in the corresponding blank with null. The extracted information must be in the following format: {'melt temperature': {'unit': extracted unit, 'value': [extracted value]}, 'mold temperature': {'unit': extracted unit, 'value': [extracted value]}, 'injection speed': {'unit': extracted unit, 'value': [extracted value]}, 'injection pressure': {'unit': extracted unit, 'value': [extracted value]}, 'holding pressure': {'unit': extracted unit, 'value': [extracted value]}, 'holding time': {'unit': extracted unit, 'value': [extracted value]}} | In the following context, what are the values and units of melt temperature, mold temperature, injection speed, injection pressure, holding pressure, and holding time? Return as a JSON object. | The effect of the melt temperature is low, showing a variation of only 63 MPa when the temperature varied from 150 to 190 ℃. On the other hand, the effect of the mold temperature is much more pronounced, since the modulus increases 189 MPa when the temperatures was changed from 10 to 80 ℃. The planar shape of the graphindicates that the combined effect from the interaction of the two factors, the melt and mold temperatures, is negligible. The curved shape allows us to understand that it is conceivable to obtain a similar value of the modulus under different IM conditions. For example, a modulus in the range of 542.82 MPa can be obtained at a melt temperature of 150 ℃ and a mold temperature of 10 ℃ or by increasing these temperatures to 170 and 40 ℃, respectively. Therefore, it is possible to optimize the process for energy saving purposes while maximizing the Young's modulus. | {"melt temperature": {"unit": "℃", "value": [150, 170, 190]}, "mold temperature": {"unit": "℃", "value": [10, 40, 80]}, "injection speed": {"unit": null, "value": null}, "injection pressure": {"unit": null, "value": null}, "holding pressure": {"unit": null, "value": null}, "holding time": {"unit": null, "value": null}} | 639 | 190 | 2 | {'T_melt': 1, 'T_mold': 1, 'v_inj': 0, 'p_inj': 0, 'p_hold': 0, 't_hold': 0} | 3 | 3 | 0 | 0 | 0 | 0
15 | You are a polymer materials scientist. Your task is to extract specific information from the supplied context based on the question. The extracted information must be returned as a JSON object, including units and values. The outputs should only include the JSON object without any explanation or note. If the supplied context contains the asked values and units, the value corresponding to the JSON key must be replaced with the values and units that appear in the supplied text. If there is no value or unit, fill in the corresponding blank with null. The extracted information must be in the following format: {'melt temperature': {'unit': extracted unit, 'value': [extracted value]}, 'mold temperature': {'unit': extracted unit, 'value': [extracted value]}, 'injection speed': {'unit': extracted unit, 'value': [extracted value]}, 'injection pressure': {'unit': extracted unit, 'value': [extracted value]}, 'holding pressure': {'unit': extracted unit, 'value': [extracted value]}, 'holding time': {'unit': extracted unit, 'value': [extracted value]}} | In the following context, what are the values and units of melt temperature, mold temperature, injection speed, injection pressure, holding pressure, and holding time? Return as a JSON object. | We used an Arburg Series 50 injection-moulding machine with barrel temperature set from 240 to 250℃. The injection pressure was 6 MPa, holding pressure 15 MPa, and holding time was 5 s. Mould temperatures were systematically varied from 35-65 to 85℃. To ensure a uniform diameter of 32mm across the face width, the as-moulded specimens were finished on a lathe, addressing the slight concavity caused by shrinkage. In twin-disc testing, two discs were mounted on parallel shafts, loaded radially, and run in opposite directions at different speeds. If the speeds were identical, the discs experienced purely rolling contact. | {"melt temperature": {"unit": "℃", "value": [250]}, "mold temperature": {"unit": "℃", "value": [35, 65, 85]}, "injection speed": {"unit": null, "value": null}, "injection pressure": {"unit": "MPa", "value": [6]}, "holding pressure": {"unit": "MPa", "value": [15]}, "holding time": {"unit": "s", "value": [5]}} | 570 | 186 | 5 | {'T_melt': 1, 'T_mold': 1, 'v_inj': 0, 'p_inj': 1, 'p_hold': 1, 't_hold': 1} | 1 | 3 | 0 | 1 | 1 | 1
154 | You are a polymer materials scientist. Your task is to extract specific information from the supplied context based on the question. The extracted information must be returned as a JSON object, including units and values. The outputs should only include the JSON object without any explanation or note. If the supplied context contains the asked values and units, the value corresponding to the JSON key must be replaced with the values and units that appear in the supplied text. If there is no value or unit, fill in the corresponding blank with null. The extracted information must be in the following format: {'melt temperature': {'unit': extracted unit, 'value': [extracted value]}, 'mold temperature': {'unit': extracted unit, 'value': [extracted value]}, 'injection speed': {'unit': extracted unit, 'value': [extracted value]}, 'injection pressure': {'unit': extracted unit, 'value': [extracted value]}, 'holding pressure': {'unit': extracted unit, 'value': [extracted value]}, 'holding time': {'unit': extracted unit, 'value': [extracted value]}} | In the following context, what are the values and units of melt temperature, mold temperature, injection speed, injection pressure, holding pressure, and holding time? Return as a JSON object. | Each specimen was dumbbell-shaped, measuring 59 mm in length with a cross-section of 4.5 × 2 mm² and a reference length of 22 mm. The DOE plan in Table 1 specified process parameters: Tm, Tw, Qinj, and Ph. Tm ranged from 175 to 215℃, Tw from 35 to 55℃, Qinj from 7 to 26 cm³/s, and Ph from 8 to 27 MPa. These were chosen to meet machine limits, melt viscosities, and mold filling properties. The barrel was always flushed before injection to ensure no degraded material was incorporated. | {"melt temperature": {"unit": "℃", "value": [175, 215]}, "mold temperature": {"unit": "℃", "value": [35, 55]}, "injection speed": {"unit": "cm³/s", "value": [7, 26]}, "injection pressure": {"unit": null, "value": null}, "holding pressure": {"unit": "MPa", "value": [8, 27]}, "holding time": {"unit": null, "value": null}} | 570 | 179 | 4 | {'T_melt': 1, 'T_mold': 1, 'v_inj': 1, 'p_inj': 0, 'p_hold': 1, 't_hold': 0} | 2 | 2 | 2 | 0 | 2 | 0
62 | You are a polymer materials scientist. Your task is to extract specific information from the supplied context based on the question. The extracted information must be returned as a JSON object, including units and values. The outputs should only include the JSON object without any explanation or note. If the supplied context contains the asked values and units, the value corresponding to the JSON key must be replaced with the values and units that appear in the supplied text. If there is no value or unit, fill in the corresponding blank with null. The extracted information must be in the following format: {'melt temperature': {'unit': extracted unit, 'value': [extracted value]}, 'mold temperature': {'unit': extracted unit, 'value': [extracted value]}, 'injection speed': {'unit': extracted unit, 'value': [extracted value]}, 'injection pressure': {'unit': extracted unit, 'value': [extracted value]}, 'holding pressure': {'unit': extracted unit, 'value': [extracted value]}, 'holding time': {'unit': extracted unit, 'value': [extracted value]}} | In the following context, what are the values and units of melt temperature, mold temperature, injection speed, injection pressure, holding pressure, and holding time? Return as a JSON object. | Several aspects of polymer morphology influence the mechanical performance of the injection-molded nylon 6. These structural features are determined in quite a complex manner by the injection molding processing conditions. In this study, we report our effort to understand some of these issues by evaluating the influence of melt temperature (Tₘₗₜ) on tensile and flexural properties, and microstructure for injection molded nylon 6. Specifically, we address the issue of measurement and significance of skin-core inhomogeneity in plastics (4, 5). The complex relation involving process-structure-performance can be understood by extensive testing and characterization of the molded parts. Structure provides a means to predict the performance and to direct the processing of a plastic part to achieve the desired properties. The nature of the influence of the structure on the polymer properties depends on the length scale of the structure. | {"melt temperature": {"unit": null, "value": null}, "mold temperature": {"unit": null, "value": null}, "injection speed": {"unit": null, "value": null}, "injection pressure": {"unit": null, "value": null}, "holding pressure": {"unit": null, "value": null}, "holding time": {"unit": null, "value": null}} | 563 | 193 | 0 | {'T_melt': 0, 'T_mold': 0, 'v_inj': 0, 'p_inj': 0, 'p_hold': 0, 't_hold': 0} | 0 | 0 | 0 | 0 | 0 | 0
172 | You are a polymer materials scientist. Your task is to extract specific information from the supplied context based on the question. The extracted information must be returned as a JSON object, including units and values. The outputs should only include the JSON object without any explanation or note. If the supplied context contains the asked values and units, the value corresponding to the JSON key must be replaced with the values and units that appear in the supplied text. If there is no value or unit, fill in the corresponding blank with null. The extracted information must be in the following format: {'melt temperature': {'unit': extracted unit, 'value': [extracted value]}, 'mold temperature': {'unit': extracted unit, 'value': [extracted value]}, 'injection speed': {'unit': extracted unit, 'value': [extracted value]}, 'injection pressure': {'unit': extracted unit, 'value': [extracted value]}, 'holding pressure': {'unit': extracted unit, 'value': [extracted value]}, 'holding time': {'unit': extracted unit, 'value': [extracted value]}} | In the following context, what are the values and units of melt temperature, mold temperature, injection speed, injection pressure, holding pressure, and holding time? Return as a JSON object. | A polypropylene and polyethylene (70:30) blend, processed with a melt temperature of 220℃ and mold temperature of 85℃, demonstrates sensitivity to variations in injection pressure and rate. At a baseline pressure of 130 MPa and rate of 100 cm³/s, the material exhibits a tensile strength of 40 MPa and a modulus of 2700 MPa. Increasing the pressure to 160 MPa and the rate to 120 cm³/s improves strength to 45 MPa and modulus to 3000 MPa, highlighting enhanced polymer packing and improved flow dynamics during injection molding. | {"melt temperature": {"unit": "℃", "value": [220]}, "mold temperature": {"unit": "℃", "value": [85]}, "injection speed": {"unit": "cm³/s", "value": [100, 120]}, "injection pressure": {"unit": "MPa", "value": [130, 160]}, "holding pressure": {"unit": null, "value": null}, "holding time": {"unit": null, "value": null}} | 573 | 164 | 4 | {'T_melt': 1, 'T_mold': 1, 'v_inj': 1, 'p_inj': 1, 'p_hold': 0, 't_hold': 0} | 1 | 1 | 2 | 2 | 0 | 0
223 | You are a polymer materials scientist. Your task is to extract specific information from the supplied context based on the question. The extracted information must be returned as a JSON object, including units and values. The outputs should only include the JSON object without any explanation or note. If the supplied context contains the asked values and units, the value corresponding to the JSON key must be replaced with the values and units that appear in the supplied text. If there is no value or unit, fill in the corresponding blank with null. The extracted information must be in the following format: {'melt temperature': {'unit': extracted unit, 'value': [extracted value]}, 'mold temperature': {'unit': extracted unit, 'value': [extracted value]}, 'injection speed': {'unit': extracted unit, 'value': [extracted value]}, 'injection pressure': {'unit': extracted unit, 'value': [extracted value]}, 'holding pressure': {'unit': extracted unit, 'value': [extracted value]}, 'holding time': {'unit': extracted unit, 'value': [extracted value]}} | In the following context, what are the values and units of melt temperature, mold temperature, injection speed, injection pressure, holding pressure, and holding time? Return as a JSON object. | Adjusting the injection rate from 60 cm³/s to 90 cm³/s for an acrylonitrile-butadiene-styrene (ABS) and polycarbonate (80:20) blend, with a melt temperature of 250℃, mold temperature of 95℃, injection pressure of 140 MPa, holding pressure of 110 MPa for 22 s, and cooling time of 55 s, influences both tensile strength and fracture elongation, increasing from 40 MPa to 45 MPa and from 12% to 15%, respectively, by optimizing flow characteristics and reducing part defects. | {"melt temperature": {"unit": "℃", "value": [250]}, "mold temperature": {"unit": "℃", "value": [95]}, "injection speed": {"unit": "cm³/s", "value": [60, 90]}, "injection pressure": {"unit": "MPa", "value": [140]}, "holding pressure": {"unit": "MPa", "value": [110]}, "holding time": {"unit": "s", "value": [22]}} | 569 | 173 | 6 | {'T_melt': 1, 'T_mold': 1, 'v_inj': 1, 'p_inj': 1, 'p_hold': 1, 't_hold': 1} | 1 | 1 | 2 | 1 | 1 | 1
190 | You are a polymer materials scientist. Your task is to extract specific information from the supplied context based on the question. The extracted information must be returned as a JSON object, including units and values. The outputs should only include the JSON object without any explanation or note. If the supplied context contains the asked values and units, the value corresponding to the JSON key must be replaced with the values and units that appear in the supplied text. If there is no value or unit, fill in the corresponding blank with null. The extracted information must be in the following format: {'melt temperature': {'unit': extracted unit, 'value': [extracted value]}, 'mold temperature': {'unit': extracted unit, 'value': [extracted value]}, 'injection speed': {'unit': extracted unit, 'value': [extracted value]}, 'injection pressure': {'unit': extracted unit, 'value': [extracted value]}, 'holding pressure': {'unit': extracted unit, 'value': [extracted value]}, 'holding time': {'unit': extracted unit, 'value': [extracted value]}} | In the following context, what are the values and units of melt temperature, mold temperature, injection speed, injection pressure, holding pressure, and holding time? Return as a JSON object. | The materials were injection molded at a melt temperature of 245℃ and a mold temperature of 55℃. The injection rate was 35 mm/s with an injection pressure of 60 MPa. The holding pressure reached 65 MPa, and the duration of holding pressure was 3 s. | {"melt temperature": {"unit": "℃", "value": [245]}, "mold temperature": {"unit": "℃", "value": [55]}, "injection speed": {"unit": "mm/s", "value": [35]}, "injection pressure": {"unit": "MPa", "value": [60]}, "holding pressure": {"unit": "MPa", "value": [65]}, "holding time": {"unit": "s", "value": 3}} | 469 | 126 | 6 | {'T_melt': 1, 'T_mold': 1, 'v_inj': 1, 'p_inj': 1, 'p_hold': 1, 't_hold': 1} | 1 | 1 | 1 | 1 | 1 | 0
100 | You are a polymer materials scientist. Your task is to extract specific information from the supplied context based on the question. The extracted information must be returned as a JSON object, including units and values. The outputs should only include the JSON object without any explanation or note. If the supplied context contains the asked values and units, the value corresponding to the JSON key must be replaced with the values and units that appear in the supplied text. If there is no value or unit, fill in the corresponding blank with null. The extracted information must be in the following format: {'melt temperature': {'unit': extracted unit, 'value': [extracted value]}, 'mold temperature': {'unit': extracted unit, 'value': [extracted value]}, 'injection speed': {'unit': extracted unit, 'value': [extracted value]}, 'injection pressure': {'unit': extracted unit, 'value': [extracted value]}, 'holding pressure': {'unit': extracted unit, 'value': [extracted value]}, 'holding time': {'unit': extracted unit, 'value': [extracted value]}} | In the following context, what are the values and units of melt temperature, mold temperature, injection speed, injection pressure, holding pressure, and holding time? Return as a JSON object. | As depicted in Figure 4, the cooling rates during PA66/PA6 injection molding are shown for distances of 50 μm (squares), 200 μm (circles), 700 μm (triangles), and 1000 μm (diamond symbols) from the mold wall to the core, against melt temperature. The top, middle, and bottom plots illustrate simulations for holding pressures of 10 MPa, 25 MPa, and 40 MPa, respectively, and injection speeds of 50, 100, and 150 mm/s, respectively. Each plot features star symbols representing peak crystallization temperatures, measured independently as a function of cooling rate. | {"melt temperature": {"unit": null, "value": null}, "mold temperature": {"unit": null, "value": null}, "injection speed": {"unit": "mm/s", "value": [50, 100, 150]}, "injection pressure": {"unit": null, "value": null}, "holding pressure": {"unit": "MPa", "value": [10, 25, 40]}, "holding time": {"unit": null, "value": null}} | 566 | 172 | 2 | {'T_melt': 0, 'T_mold': 0, 'v_inj': 1, 'p_inj': 0, 'p_hold': 1, 't_hold': 0} | 0 | 0 | 3 | 0 | 3 | 0
138 | You are a polymer materials scientist. Your task is to extract specific information from the supplied context based on the question. The extracted information must be returned as a JSON object, including units and values. The outputs should only include the JSON object without any explanation or note. If the supplied context contains the asked values and units, the value corresponding to the JSON key must be replaced with the values and units that appear in the supplied text. If there is no value or unit, fill in the corresponding blank with null. The extracted information must be in the following format: {'melt temperature': {'unit': extracted unit, 'value': [extracted value]}, 'mold temperature': {'unit': extracted unit, 'value': [extracted value]}, 'injection speed': {'unit': extracted unit, 'value': [extracted value]}, 'injection pressure': {'unit': extracted unit, 'value': [extracted value]}, 'holding pressure': {'unit': extracted unit, 'value': [extracted value]}, 'holding time': {'unit': extracted unit, 'value': [extracted value]}} | In the following context, what are the values and units of melt temperature, mold temperature, injection speed, injection pressure, holding pressure, and holding time? Return as a JSON object. | Two sets of processing parameters were used: in the X-set, injection speed was increased from 40 mm/s to 100 mm/s in 15 mm/s steps, while in the Y-set, holding pressure was varied from 50 MPa to 65 MPa by 5 MPa. Holding time was set at 3 s, and cooling time was 15 s, as detailed in Table 1. | {"melt temperature": {"unit": null, "value": null}, "mold temperature": {"unit": null, "value": null}, "injection speed": {"unit": "mm/s", "value": [40, 55, 70, 85, 100]}, "injection pressure": {"unit": null, "value": null}, "holding pressure": {"unit": "MPa", "value": [50, 60, 65]}, "holding time": {"unit": "s", "value": [3]}} | 500 | 140 | 3 | {'T_melt': 0, 'T_mold': 0, 'v_inj': 1, 'p_inj': 0, 'p_hold': 1, 't_hold': 1} | 0 | 0 | 5 | 0 | 3 | 1
176 | You are a polymer materials scientist. Your task is to extract specific information from the supplied context based on the question. The extracted information must be returned as a JSON object, including units and values. The outputs should only include the JSON object without any explanation or note. If the supplied context contains the asked values and units, the value corresponding to the JSON key must be replaced with the values and units that appear in the supplied text. If there is no value or unit, fill in the corresponding blank with null. The extracted information must be in the following format: {'melt temperature': {'unit': extracted unit, 'value': [extracted value]}, 'mold temperature': {'unit': extracted unit, 'value': [extracted value]}, 'injection speed': {'unit': extracted unit, 'value': [extracted value]}, 'injection pressure': {'unit': extracted unit, 'value': [extracted value]}, 'holding pressure': {'unit': extracted unit, 'value': [extracted value]}, 'holding time': {'unit': extracted unit, 'value': [extracted value]}} | In the following context, what are the values and units of melt temperature, mold temperature, injection speed, injection pressure, holding pressure, and holding time? Return as a JSON object. | Each specimen was dumbbell-shaped with dimensions of 61 mm in length and a cross-section of 4 × 2 mm², with a 21 mm reference length. The DOE plan (Table 1) specified process parameters: melt processing temperature (Tm), mold temperature (Tw), injection flow rate (Qinj), and holding pressure (Ph). Tm values were 195 and 220℃, Tw values were 25 and 55℃, Qinj values were 7 and 26 cm³/s, and Ph values were 7 and 25 MPa. These parameters were chosen considering machine limits, melt viscosities, and mold filling properties. The barrel was always cleaned before injection to avoid degraded material. | {"melt temperature": {"unit": "℃", "value": [195, 220]}, "mold temperature": {"unit": "℃", "value": [25, 55]}, "injection speed": {"unit": "cm³/s", "value": [7, 26]}, "injection pressure": {"unit": null, "value": null}, "holding pressure": {"unit": "MPa", "value": [7, 25]}, "holding time": {"unit": null, "value": null}} | 582 | 183 | 4 | {'T_melt': 1, 'T_mold': 1, 'v_inj': 1, 'p_inj': 0, 'p_hold': 1, 't_hold': 0} | 2 | 2 | 2 | 0 | 2 | 0
50 | You are a polymer materials scientist. Your task is to extract specific information from the supplied context based on the question. The extracted information must be returned as a JSON object, including units and values. The outputs should only include the JSON object without any explanation or note. If the supplied context contains the asked values and units, the value corresponding to the JSON key must be replaced with the values and units that appear in the supplied text. If there is no value or unit, fill in the corresponding blank with null. The extracted information must be in the following format: {'melt temperature': {'unit': extracted unit, 'value': [extracted value]}, 'mold temperature': {'unit': extracted unit, 'value': [extracted value]}, 'injection speed': {'unit': extracted unit, 'value': [extracted value]}, 'injection pressure': {'unit': extracted unit, 'value': [extracted value]}, 'holding pressure': {'unit': extracted unit, 'value': [extracted value]}, 'holding time': {'unit': extracted unit, 'value': [extracted value]}} | In the following context, what are the values and units of melt temperature, mold temperature, injection speed, injection pressure, holding pressure, and holding time? Return as a JSON object. | Fig. 4.Design of CT specimens: (a) details of the geometry (all dimensions in mm), and (b) definition of the machining angles (relating the plate coordinate system xyz with the specimen coordinate system XYZ). The two blue targets indicate the position to extract the opening displacement from DIC maps. (For interpretation of the | {"melt temperature": {"unit": null, "value": null}, "mold temperature": {"unit": null, "value": null}, "injection speed": {"unit": null, "value": null}, "injection pressure": {"unit": null, "value": null}, "holding pressure": {"unit": null, "value": null}, "holding time": {"unit": null, "value": null}} | 441 | 147 | 0 | {'T_melt': 0, 'T_mold': 0, 'v_inj': 0, 'p_inj': 0, 'p_hold': 0, 't_hold': 0} | 0 | 0 | 0 | 0 | 0 | 0
59 | You are a polymer materials scientist. Your task is to extract specific information from the supplied context based on the question. The extracted information must be returned as a JSON object, including units and values. The outputs should only include the JSON object without any explanation or note. If the supplied context contains the asked values and units, the value corresponding to the JSON key must be replaced with the values and units that appear in the supplied text. If there is no value or unit, fill in the corresponding blank with null. The extracted information must be in the following format: {'melt temperature': {'unit': extracted unit, 'value': [extracted value]}, 'mold temperature': {'unit': extracted unit, 'value': [extracted value]}, 'injection speed': {'unit': extracted unit, 'value': [extracted value]}, 'injection pressure': {'unit': extracted unit, 'value': [extracted value]}, 'holding pressure': {'unit': extracted unit, 'value': [extracted value]}, 'holding time': {'unit': extracted unit, 'value': [extracted value]}} | In the following context, what are the values and units of melt temperature, mold temperature, injection speed, injection pressure, holding pressure, and holding time? Return as a JSON object. | 57,58Thus, the average Ï of PA6/CNT +PP micropart was slightly lower than the other CNT-containing counterparts, as depicted in Figure 5B. Moreover, no significant difference in the FIGURE 5 TheÏof (A) CM samples and (B) microparts, (C) the complex viscosity and (D) elastic modulus as function of frequency at 240℃. PP 70/PA6 30/CNT 7 wt% composites were prepared by altering the blending sequence of various components.LEI ET AL . 7 15480569, 0, Downloaded from https://4spepublications.onlinelibrary.wiley.com/doi/10.1002/pc.28663 by Sichuan University, Wiley Online Library on [10/07/2024]. See the Terms and Conditions (https://onlinelibrary.wiley.com/terms-and-conditions) on Wiley Online Library for rules of use; OA articles are governed by the applicable Creative Commons License values of Ïwas discerned among different microparts, which suggested that the blending sequence of variouscomponents had little effect on affecting the Ïof PP/PA6/CNT microparts. Thus, 7 wt% CNT was considered sufficient to construct a well-constructed filler net-work regardless of the blending sequence of PP, PA6 and CNT, thereby resulting in a similar value of Ïfor resultant microparts. The development of microstructure regarding to the blending sequence of various components was observed using SEM and relevant images were displayed inFigure 6. | {"melt temperature": {"unit": null, "value": null}, "mold temperature": {"unit": null, "value": null}, "injection speed": {"unit": null, "value": null}, "injection pressure": {"unit": null, "value": null}, "holding pressure": {"unit": null, "value": null}, "holding time": {"unit": null, "value": null}} | 771 | 276 | 0 | {'T_melt': 0, 'T_mold': 0, 'v_inj': 0, 'p_inj': 0, 'p_hold': 0, 't_hold': 0} | 0 | 0 | 0 | 0 | 0 | 0
86 | You are a polymer materials scientist. Your task is to extract specific information from the supplied context based on the question. The extracted information must be returned as a JSON object, including units and values. The outputs should only include the JSON object without any explanation or note. If the supplied context contains the asked values and units, the value corresponding to the JSON key must be replaced with the values and units that appear in the supplied text. If there is no value or unit, fill in the corresponding blank with null. The extracted information must be in the following format: {'melt temperature': {'unit': extracted unit, 'value': [extracted value]}, 'mold temperature': {'unit': extracted unit, 'value': [extracted value]}, 'injection speed': {'unit': extracted unit, 'value': [extracted value]}, 'injection pressure': {'unit': extracted unit, 'value': [extracted value]}, 'holding pressure': {'unit': extracted unit, 'value': [extracted value]}, 'holding time': {'unit': extracted unit, 'value': [extracted value]}} | In the following context, what are the values and units of melt temperature, mold temperature, injection speed, injection pressure, holding pressure, and holding time? Return as a JSON object. | The screws are 150 mm having an L/D ratio of 18, and the barrel has a capacity of 15 cm3. The molten materials were moved to a mini-injection molder through a transfer device preheated at 250 ℃. The mold temperature was kept at 30 ℃. The composites were tested after a conditioning time of 48 h. 2.3. Characterization of biocarbon 2.3.1. Yield The final yield percentages were calculated relative to the initial mass of lignin (Eq. (1)). For the lignin pyrolyzed at 600 ℃, the difference between the initial mass of lignin and the mass of the biocarbon after pyrolysis was used. The moisture content (measured as stated in Tripathi et al. | {"melt temperature": {"unit": "℃", "value": [250]}, "mold temperature": {"unit": "℃", "value": [30]}, "injection speed": {"unit": null, "value": null}, "injection pressure": {"unit": null, "value": null}, "holding pressure": {"unit": null, "value": null}, "holding time": {"unit": null, "value": null}} | 584 | 193 | 2 | {'T_melt': 1, 'T_mold': 1, 'v_inj': 0, 'p_inj': 0, 'p_hold': 0, 't_hold': 0} | 1 | 1 | 0 | 0 | 0 | 0
178 | You are a polymer materials scientist. Your task is to extract specific information from the supplied context based on the question. The extracted information must be returned as a JSON object, including units and values. The outputs should only include the JSON object without any explanation or note. If the supplied context contains the asked values and units, the value corresponding to the JSON key must be replaced with the values and units that appear in the supplied text. If there is no value or unit, fill in the corresponding blank with null. The extracted information must be in the following format: {'melt temperature': {'unit': extracted unit, 'value': [extracted value]}, 'mold temperature': {'unit': extracted unit, 'value': [extracted value]}, 'injection speed': {'unit': extracted unit, 'value': [extracted value]}, 'injection pressure': {'unit': extracted unit, 'value': [extracted value]}, 'holding pressure': {'unit': extracted unit, 'value': [extracted value]}, 'holding time': {'unit': extracted unit, 'value': [extracted value]}} | In the following context, what are the values and units of melt temperature, mold temperature, injection speed, injection pressure, holding pressure, and holding time? Return as a JSON object. | The dumbbell-shaped specimens had a total length of 60 mm, a 4 × 2 mm² cross-section, and a 20 mm reference length. The DOE plan in Table 1 outlined process parameters: Tm, Tw, Qinj, and Ph. Tm was set between 170 and 210℃, Tw between 70 and 95℃, Qinj between 15 and 55 cm³/s, and Ph between 55 and 70 MPa. These values were balanced based on machine constraints, melt viscosities, and mold filling efficiency. The barrel was cleaned before each injection to avoid degraded material. | {"melt temperature": {"unit": "℃", "value": [170, 210]}, "mold temperature": {"unit": "℃", "value": [70, 95]}, "injection speed": {"unit": "cm³/s", "value": [15, 55]}, "injection pressure": {"unit": null, "value": null}, "holding pressure": {"unit": "MPa", "value": [55, 70]}, "holding time": {"unit": null, "value": null}} | 570 | 176 | 4 | {'T_melt': 1, 'T_mold': 1, 'v_inj': 1, 'p_inj': 0, 'p_hold': 1, 't_hold': 0} | 2 | 2 | 2 | 0 | 2 | 0
188 | You are a polymer materials scientist. Your task is to extract specific information from the supplied context based on the question. The extracted information must be returned as a JSON object, including units and values. The outputs should only include the JSON object without any explanation or note. If the supplied context contains the asked values and units, the value corresponding to the JSON key must be replaced with the values and units that appear in the supplied text. If there is no value or unit, fill in the corresponding blank with null. The extracted information must be in the following format: {'melt temperature': {'unit': extracted unit, 'value': [extracted value]}, 'mold temperature': {'unit': extracted unit, 'value': [extracted value]}, 'injection speed': {'unit': extracted unit, 'value': [extracted value]}, 'injection pressure': {'unit': extracted unit, 'value': [extracted value]}, 'holding pressure': {'unit': extracted unit, 'value': [extracted value]}, 'holding time': {'unit': extracted unit, 'value': [extracted value]}} | In the following context, what are the values and units of melt temperature, mold temperature, injection speed, injection pressure, holding pressure, and holding time? Return as a JSON object. | The polyamide were injection molded at a melt temperature of 260℃ and a mold temperature of 70℃. The machine maintained an injection rate of 50 cm³/s and an injection pressure of 100 MPa. Holding pressure is set to 90 MPa with a holding time of 6 s. | {"melt temperature": {"unit": "℃", "value": [260]}, "mold temperature": {"unit": "℃", "value": [70]}, "injection speed": {"unit": "cm³/s", "value": [50]}, "injection pressure": {"unit": "MPa", "value": [100]}, "holding pressure": {"unit": "MPa", "value": [90]}, "holding time": {"unit": "s", "value": [6]}} | 478 | 132 | 6 | {'T_melt': 1, 'T_mold': 1, 'v_inj': 1, 'p_inj': 1, 'p_hold': 1, 't_hold': 1} | 1 | 1 | 1 | 1 | 1 | 1
10 | You are a polymer materials scientist. Your task is to extract specific information from the supplied context based on the question. The extracted information must be returned as a JSON object, including units and values. The outputs should only include the JSON object without any explanation or note. If the supplied context contains the asked values and units, the value corresponding to the JSON key must be replaced with the values and units that appear in the supplied text. If there is no value or unit, fill in the corresponding blank with null. The extracted information must be in the following format: {'melt temperature': {'unit': extracted unit, 'value': [extracted value]}, 'mold temperature': {'unit': extracted unit, 'value': [extracted value]}, 'injection speed': {'unit': extracted unit, 'value': [extracted value]}, 'injection pressure': {'unit': extracted unit, 'value': [extracted value]}, 'holding pressure': {'unit': extracted unit, 'value': [extracted value]}, 'holding time': {'unit': extracted unit, 'value': [extracted value]}} | In the following context, what are the values and units of melt temperature, mold temperature, injection speed, injection pressure, holding pressure, and holding time? Return as a JSON object. | In the process using a Model TE-30/600-11-40 co-rotating twin-screw extruder (screw diameter = 30 mm, L/D = 40), the barrel temperature was maintained at 230℃ and the screw speed was 220 rpm. The materials were dried at 85℃ for 15 hours before compounding. After extrusion, the pellets were dried at 95℃ overnight and then molded into standard tensile specimens (DIN EN ISO 527-2-1BA) using a BOY 22 A HV machine (screw diameter = 19 mm). The molding melt temperature was set to 280℃, with an injection pressure of 80 MPa and a holding pressure of 90 MPa for 7 s. The cooling times were 17, 19, and 24 s for mold temperatures of 28, 50, and 78℃. | {"melt temperature": {"unit": "℃", "value": [280]}, "mold temperature": {"unit": "℃", "value": [28, 50, 78]}, "injection speed": {"unit": null, "value": null}, "injection pressure": {"unit": "MPa", "value": [80]}, "holding pressure": {"unit": "MPa", "value": [90]}, "holding time": {"unit": "s", "value": [7]}} | 647 | 190 | 5 | {'T_melt': 1, 'T_mold': 1, 'v_inj': 0, 'p_inj': 1, 'p_hold': 1, 't_hold': 1} | 1 | 3 | 0 | 1 | 1 | 1
105 | You are a polymer materials scientist. Your task is to extract specific information from the supplied context based on the question. The extracted information must be returned as a JSON object, including units and values. The outputs should only include the JSON object without any explanation or note. If the supplied context contains the asked values and units, the value corresponding to the JSON key must be replaced with the values and units that appear in the supplied text. If there is no value or unit, fill in the corresponding blank with null. The extracted information must be in the following format: {'melt temperature': {'unit': extracted unit, 'value': [extracted value]}, 'mold temperature': {'unit': extracted unit, 'value': [extracted value]}, 'injection speed': {'unit': extracted unit, 'value': [extracted value]}, 'injection pressure': {'unit': extracted unit, 'value': [extracted value]}, 'holding pressure': {'unit': extracted unit, 'value': [extracted value]}, 'holding time': {'unit': extracted unit, 'value': [extracted value]}} | In the following context, what are the values and units of melt temperature, mold temperature, injection speed, injection pressure, holding pressure, and holding time? Return as a JSON object. | TABLE 2 Injection molding weld condition. Injection temperature/℃ (Tᵢ) Mold temperature/℃ (Tₘ) 245, 290, 335, 380 60, 80, 100, 120 Injection speed/mm•s⁻¹ (V) 3, 30, 150 conditions for the secondary molded body connection. The test was conducted at a tensile speed of 2 mm/min and temperature of 23℃. The average values were calculated for every five samples. 2.3 ¦ Differential thermal analysis-thermogravimetric test The thermal analysis-thermogravimetric testing was conducted using a differential thermal analysis-thermogravimetric instrument (Shimadzu Corp., Model DTG-60) to determine the test conditions and the material's thermal properties. The temperature was increased from the ambient temperature to 600℃ at a rate of 10℃/min. The experiments were conducted in a nitrogen gas environment. | {"melt temperature": {"unit": "℃", "value": [245, 290, 335, 380]}, "mold temperature": {"unit": "℃", "value": [60, 80, 100, 120]}, "injection speed": {"unit": "mm/s", "value": [3, 30, 150]}, "injection pressure": {"unit": null, "value": null}, "holding pressure": {"unit": null, "value": null}, "holding time": {"unit": null, "value": null}} | 677 | 191 | 3 | {'T_melt': 1, 'T_mold': 1, 'v_inj': 1, 'p_inj': 0, 'p_hold': 0, 't_hold': 0} | 4 | 4 | 3 | 0 | 0 | 0
91 | You are a polymer materials scientist. Your task is to extract specific information from the supplied context based on the question. The extracted information must be returned as a JSON object, including units and values. The outputs should only include the JSON object without any explanation or note. If the supplied context contains the asked values and units, the value corresponding to the JSON key must be replaced with the values and units that appear in the supplied text. If there is no value or unit, fill in the corresponding blank with null. The extracted information must be in the following format: {'melt temperature': {'unit': extracted unit, 'value': [extracted value]}, 'mold temperature': {'unit': extracted unit, 'value': [extracted value]}, 'injection speed': {'unit': extracted unit, 'value': [extracted value]}, 'injection pressure': {'unit': extracted unit, 'value': [extracted value]}, 'holding pressure': {'unit': extracted unit, 'value': [extracted value]}, 'holding time': {'unit': extracted unit, 'value': [extracted value]}} | In the following context, what are the values and units of melt temperature, mold temperature, injection speed, injection pressure, holding pressure, and holding time? Return as a JSON object. | As shown in Figure 7c,d, the specimens with weld lines had lower flexural strength and modulus than those without weld lines. The flexural strength and modulus of the samples containing carbon fibers were higher than those of pure nylon. As the injection molding temperature increased, the flexural strength of PA-CF composites was also affected, which was similar to the effect of temperature on the tensile strength of PA-CF composites. When injection temperature reached 305℃ or 315℃, PA-10CF composites had higher flexural strength than that of PA-20CF and PA-30CF, indicating that the reinforcement effect of fibers was limited in samples with weld lines. | {"melt temperature": {"unit": "℃", "value": [305, 315]}, "mold temperature": {"unit": null, "value": null}, "injection speed": {"unit": "mm/s", "value": null}, "injection pressure": {"unit": null, "value": null}, "holding pressure": {"unit": null, "value": null}, "holding time": {"unit": null, "value": null}} | 544 | 165 | 2 | {'T_melt': 1, 'T_mold': 0, 'v_inj': 1, 'p_inj': 0, 'p_hold': 0, 't_hold': 0} | 2 | 0 | 0 | 0 | 0 | 0
139 | You are a polymer materials scientist. Your task is to extract specific information from the supplied context based on the question. The extracted information must be returned as a JSON object, including units and values. The outputs should only include the JSON object without any explanation or note. If the supplied context contains the asked values and units, the value corresponding to the JSON key must be replaced with the values and units that appear in the supplied text. If there is no value or unit, fill in the corresponding blank with null. The extracted information must be in the following format: {'melt temperature': {'unit': extracted unit, 'value': [extracted value]}, 'mold temperature': {'unit': extracted unit, 'value': [extracted value]}, 'injection speed': {'unit': extracted unit, 'value': [extracted value]}, 'injection pressure': {'unit': extracted unit, 'value': [extracted value]}, 'holding pressure': {'unit': extracted unit, 'value': [extracted value]}, 'holding time': {'unit': extracted unit, 'value': [extracted value]}} | In the following context, what are the values and units of melt temperature, mold temperature, injection speed, injection pressure, holding pressure, and holding time? Return as a JSON object. | Two sets of processing parameters were applied: in the Z-set, injection rate was controlled and increased from 25 cm³/s to 60 cm³/s in 5 cm³/s steps, while in the U-set, holding pressure varied from 30 MPa to 45 MPa by 5 MPa. Holding time was 5 s, and cooling time was 17 s, as summarized in Table 1. | {"melt temperature": {"unit": null, "value": null}, "mold temperature": {"unit": null, "value": null}, "injection speed": {"unit": "cm³/s", "value": [25, 30, 35, 40, 45, 50, 55, 60]}, "injection pressure": {"unit": null, "value": null}, "holding pressure": {"unit": "MPa", "value": [30, 35, 40, 45]}, "holding time": {"unit": "s", "value": [5]}} | 517 | 142 | 3 | {'T_melt': 0, 'T_mold': 0, 'v_inj': 1, 'p_inj': 0, 'p_hold': 1, 't_hold': 1} | 0 | 0 | 8 | 0 | 4 | 1
101 | You are a polymer materials scientist. Your task is to extract specific information from the supplied context based on the question. The extracted information must be returned as a JSON object, including units and values. The outputs should only include the JSON object without any explanation or note. If the supplied context contains the asked values and units, the value corresponding to the JSON key must be replaced with the values and units that appear in the supplied text. If there is no value or unit, fill in the corresponding blank with null. The extracted information must be in the following format: {'melt temperature': {'unit': extracted unit, 'value': [extracted value]}, 'mold temperature': {'unit': extracted unit, 'value': [extracted value]}, 'injection speed': {'unit': extracted unit, 'value': [extracted value]}, 'injection pressure': {'unit': extracted unit, 'value': [extracted value]}, 'holding pressure': {'unit': extracted unit, 'value': [extracted value]}, 'holding time': {'unit': extracted unit, 'value': [extracted value]}} | In the following context, what are the values and units of melt temperature, mold temperature, injection speed, injection pressure, holding pressure, and holding time? Return as a JSON object. | The shape of the SRP for the crystallinity was different from that of spherulite size. The highest crystallinity values (orange to dark red fringes) were obtained at intermediate molding conditions, i.e., low melt temperatures (120 ℃) and high mold temperatures (>40 ℃). In contrast, the lowest crystallinity values (green to yellow fringes) were obtained in two opposite areas of the surface: (i) At low mold temperatures over all the range of melt temperatures; (ii) At high mold temperatures (80 ℃) and intermediate and high melt temperatures (>140 ℃). | {"melt temperature": {"unit": "℃", "value": [120, 140]}, "mold temperature": {"unit": "℃", "value": [40, 80]}, "injection speed": {"unit": null, "value": null}, "injection pressure": {"unit": null, "value": null}, "holding pressure": {"unit": null, "value": null}, "holding time": {"unit": null, "value": null}} | 548 | 161 | 2 | {'T_melt': 1, 'T_mold': 1, 'v_inj': 0, 'p_inj': 0, 'p_hold': 0, 't_hold': 0} | 2 | 2 | 0 | 0 | 0 | 0
221 | You are a polymer materials scientist. Your task is to extract specific information from the supplied context based on the question. The extracted information must be returned as a JSON object, including units and values. The outputs should only include the JSON object without any explanation or note. If the supplied context contains the asked values and units, the value corresponding to the JSON key must be replaced with the values and units that appear in the supplied text. If there is no value or unit, fill in the corresponding blank with null. The extracted information must be in the following format: {'melt temperature': {'unit': extracted unit, 'value': [extracted value]}, 'mold temperature': {'unit': extracted unit, 'value': [extracted value]}, 'injection speed': {'unit': extracted unit, 'value': [extracted value]}, 'injection pressure': {'unit': extracted unit, 'value': [extracted value]}, 'holding pressure': {'unit': extracted unit, 'value': [extracted value]}, 'holding time': {'unit': extracted unit, 'value': [extracted value]}} | In the following context, what are the values and units of melt temperature, mold temperature, injection speed, injection pressure, holding pressure, and holding time? Return as a JSON object. | The materials were dried at 90℃ for 12 hours and then injection molded into standard tensile specimens using a BOY 22 A HV injection molding machine. The injection temperature is 260℃, and the mold temperature is controlled at 70℃. The injection rate was 65 cm³/s, and the injection pressure was maintained at 95 MPa. The holding pressure was 120 MPa for a holding time of 5 s. Mechanical properties revealed a tensile strength of 75 MPa and a flexural modulus of 2.4 GPa. Neat PA1012, used as a comparison, showed a tensile strength of 78 MPa and a flexural modulus of 2.2 GPa. | {"melt temperature": {"unit": "℃", "value": [260]}, "mold temperature": {"unit": "℃", "value": [70]}, "injection speed": {"unit": "cm³/s", "value": [65]}, "injection pressure": {"unit": "MPa", "value": [95]}, "holding pressure": {"unit": "MPa", "value": [120]}, "holding time": {"unit": "s", "value": [5]}} | 580 | 164 | 6 | {'T_melt': 1, 'T_mold': 1, 'v_inj': 1, 'p_inj': 1, 'p_hold': 1, 't_hold': 1} | 1 | 1 | 1 | 1 | 1 | 1
124 | You are a polymer materials scientist. Your task is to extract specific information from the supplied context based on the question. The extracted information must be returned as a JSON object, including units and values. The outputs should only include the JSON object without any explanation or note. If the supplied context contains the asked values and units, the value corresponding to the JSON key must be replaced with the values and units that appear in the supplied text. If there is no value or unit, fill in the corresponding blank with null. The extracted information must be in the following format: {'melt temperature': {'unit': extracted unit, 'value': [extracted value]}, 'mold temperature': {'unit': extracted unit, 'value': [extracted value]}, 'injection speed': {'unit': extracted unit, 'value': [extracted value]}, 'injection pressure': {'unit': extracted unit, 'value': [extracted value]}, 'holding pressure': {'unit': extracted unit, 'value': [extracted value]}, 'holding time': {'unit': extracted unit, 'value': [extracted value]}} | In the following context, what are the values and units of melt temperature, mold temperature, injection speed, injection pressure, holding pressure, and holding time? Return as a JSON object. | Two sets of processing parameters were used: in the Q-set, injection rate was controlled and increased from 10 cm³/s to 30 cm³/s in 5 cm³/s steps, while in the B-set, holding pressure was varied between 5 MPa and 13 MPa by 4 MPa. Holding time was consistently 7 s, and cooling time was 22 s, detailed in Table 1. | {"melt temperature": {"unit": null, "value": null}, "mold temperature": {"unit": null, "value": null}, "injection speed": {"unit": "cm³/s", "value": [10, 15, 20, 25, 30]}, "injection pressure": {"unit": "MPa", "value": [5, 9, 13]}, "holding pressure": {"unit": null, "value": null}, "holding time": {"unit": "s", "value": [7]}} | 499 | 144 | 3 | {'T_melt': 0, 'T_mold': 0, 'v_inj': 1, 'p_inj': 1, 'p_hold': 0, 't_hold': 1} | 0 | 0 | 5 | 3 | 0 | 1
123 | You are a polymer materials scientist. Your task is to extract specific information from the supplied context based on the question. The extracted information must be returned as a JSON object, including units and values. The outputs should only include the JSON object without any explanation or note. If the supplied context contains the asked values and units, the value corresponding to the JSON key must be replaced with the values and units that appear in the supplied text. If there is no value or unit, fill in the corresponding blank with null. The extracted information must be in the following format: {'melt temperature': {'unit': extracted unit, 'value': [extracted value]}, 'mold temperature': {'unit': extracted unit, 'value': [extracted value]}, 'injection speed': {'unit': extracted unit, 'value': [extracted value]}, 'injection pressure': {'unit': extracted unit, 'value': [extracted value]}, 'holding pressure': {'unit': extracted unit, 'value': [extracted value]}, 'holding time': {'unit': extracted unit, 'value': [extracted value]}} | In the following context, what are the values and units of melt temperature, mold temperature, injection speed, injection pressure, holding pressure, and holding time? Return as a JSON object. | Table 2 shows that the endothermic peak at 71℃ due to PCL melting remained unchanged with varying injection parameters. The melting enthalpy (ΔHm) for T/M/V at 205/70/18, 210/70/18, and 210/80/20 significantly increased, resulting in higher crystallinity degrees, i.e., Xc: 34.1%, 33.8%, and 33.0%, indicating more energy is needed to melt the crystals. Injection parameters did not significantly affect the PCL elastic modulus. However, conditions 205℃/70℃/18 cm³/s, 210℃/70℃/18 cm³/s, and 210℃/80℃/20 cm³/s showed minor increases in elastic modulus, likely linked to the higher degree of crystallinity seen in DSC data. | {"melt temperature": {"unit": "℃", "value": [205, 210]}, "mold temperature": {"unit": "℃", "value": [70, 80]}, "injection speed": {"unit": "cm³/s", "value": [18, 20]}, "injection pressure": {"unit": null, "value": null}, "holding pressure": {"unit": null, "value": null}, "holding time": {"unit": null, "value": null}} | 637 | 185 | 3 | {'T_melt': 1, 'T_mold': 1, 'v_inj': 1, 'p_inj': 0, 'p_hold': 0, 't_hold': 0} | 2 | 2 | 2 | 0 | 0 | 0
125 | You are a polymer materials scientist. Your task is to extract specific information from the supplied context based on the question. The extracted information must be returned as a JSON object, including units and values. The outputs should only include the JSON object without any explanation or note. If the supplied context contains the asked values and units, the value corresponding to the JSON key must be replaced with the values and units that appear in the supplied text. If there is no value or unit, fill in the corresponding blank with null. The extracted information must be in the following format: {'melt temperature': {'unit': extracted unit, 'value': [extracted value]}, 'mold temperature': {'unit': extracted unit, 'value': [extracted value]}, 'injection speed': {'unit': extracted unit, 'value': [extracted value]}, 'injection pressure': {'unit': extracted unit, 'value': [extracted value]}, 'holding pressure': {'unit': extracted unit, 'value': [extracted value]}, 'holding time': {'unit': extracted unit, 'value': [extracted value]}} | In the following context, what are the values and units of melt temperature, mold temperature, injection speed, injection pressure, holding pressure, and holding time? Return as a JSON object. | T = processing temperature; M = mold temperature; V = injection flow; Tm = peak melting temperature; Tc = crystallization temperature; ΔHc = crystallization enthalpy;An endothermic peak is seen at 59℃ due to PCL melting, according to Table 2, Tm did not change upon applied injection parameters. Related to the melting enthalpy (ΔHm) for T/M/V at 100/10/6, 120/10/6 and 120/20/8 it significantly increased leading to higher degree of crystallinity, i.e. Xc: 32.7; 32.4 and 31.6%, which means much energy is required to melt the crystals.Apparently, the injection parameters did not modify PCL elastic modulus. However, although not significant, the conditions 100℃/10℃/6 cm³/s, 120℃/10℃/6 cm³/s and 120℃/20℃/8 cm³/s showed subtle elevations of elastic modulus, such behavior may be associated with higher degree of crystallinity provided by these injection parameters, as verified in DSC data. | {"melt temperature": {"unit": "℃", "value": [100, 120]}, "mold temperature": {"unit": "℃", "value": [10, 20]}, "injection speed": {"unit": "cm³/s", "value": [6, 8]}, "injection pressure": {"unit": null, "value": null}, "holding pressure": {"unit": null, "value": null}, "holding time": {"unit": null, "value": null}} | 701 | 209 | 3 | {'T_melt': 1, 'T_mold': 1, 'v_inj': 1, 'p_inj': 0, 'p_hold': 0, 't_hold': 0} | 2 | 2 | 2 | 0 | 0 | 0
116 | You are a polymer materials scientist. Your task is to extract specific information from the supplied context based on the question. The extracted information must be returned as a JSON object, including units and values. The outputs should only include the JSON object without any explanation or note. If the supplied context contains the asked values and units, the value corresponding to the JSON key must be replaced with the values and units that appear in the supplied text. If there is no value or unit, fill in the corresponding blank with null. The extracted information must be in the following format: {'melt temperature': {'unit': extracted unit, 'value': [extracted value]}, 'mold temperature': {'unit': extracted unit, 'value': [extracted value]}, 'injection speed': {'unit': extracted unit, 'value': [extracted value]}, 'injection pressure': {'unit': extracted unit, 'value': [extracted value]}, 'holding pressure': {'unit': extracted unit, 'value': [extracted value]}, 'holding time': {'unit': extracted unit, 'value': [extracted value]}} | In the following context, what are the values and units of melt temperature, mold temperature, injection speed, injection pressure, holding pressure, and holding time? Return as a JSON object. | Two sets of processing parameters were employed: in the B-set, melt temperature ranged from 190℃ to 220℃ in 10℃ steps, while in the Q-set, injection pressure was varied from 50 MPa to 100 MPa in 25 MPa increments. Holding time was consistently 2 s, and cooling time was 20 s, detailed in Table 1. | {"melt temperature": {"unit": "℃", "value": [190, 200, 210, 220]}, "mold temperature": {"unit": null, "value": null}, "injection speed": {"unit": null, "value": null}, "injection pressure": {"unit": "MPa", "value": [50, 75, 100]}, "holding pressure": {"unit": null, "value": null}, "holding time": {"unit": "s", "value": [2]}} | 505 | 140 | 3 | {'T_melt': 1, 'T_mold': 0, 'v_inj': 0, 'p_inj': 1, 'p_hold': 0, 't_hold': 1} | 4 | 0 | 0 | 3 | 0 | 1
110 | You are a polymer materials scientist. Your task is to extract specific information from the supplied context based on the question. The extracted information must be returned as a JSON object, including units and values. The outputs should only include the JSON object without any explanation or note. If the supplied context contains the asked values and units, the value corresponding to the JSON key must be replaced with the values and units that appear in the supplied text. If there is no value or unit, fill in the corresponding blank with null. The extracted information must be in the following format: {'melt temperature': {'unit': extracted unit, 'value': [extracted value]}, 'mold temperature': {'unit': extracted unit, 'value': [extracted value]}, 'injection speed': {'unit': extracted unit, 'value': [extracted value]}, 'injection pressure': {'unit': extracted unit, 'value': [extracted value]}, 'holding pressure': {'unit': extracted unit, 'value': [extracted value]}, 'holding time': {'unit': extracted unit, 'value': [extracted value]}} | In the following context, what are the values and units of melt temperature, mold temperature, injection speed, injection pressure, holding pressure, and holding time? Return as a JSON object. | The melt temperature significantly influenced the flexural properties at 22℃ of injection-molded nylon 6. Strains at max load (%) were 5.3, 5.2, 5.2, 5.2, 5.2, 5.3, and 5.2. The flexural modulus (GPa) recorded values of 3.0, 29, 29, 2.9, 29, 3.1, and 28. Flexural stress at 3.5% decreased from 109 MPa to 101 MPa. This was done with a Qinj of 100 cm³/s, an injection pressure of 90 MPa, and a holding pressure of 85 MPa. | {"melt temperature": {"unit": null, "value": null}, "mold temperature": {"unit": null, "value": null}, "injection speed": {"unit": "cm³/s", "value": [100]}, "injection pressure": {"unit": "MPa", "value": [90]}, "holding pressure": {"unit": "MPa", "value": [85]}, "holding time": {"unit": null, "value": null}} | 564 | 155 | 3 | {'T_melt': 0, 'T_mold': 0, 'v_inj': 1, 'p_inj': 1, 'p_hold': 1, 't_hold': 0} | 0 | 0 | 1 | 1 | 1 | 0
145 | You are a polymer materials scientist. Your task is to extract specific information from the supplied context based on the question. The extracted information must be returned as a JSON object, including units and values. The outputs should only include the JSON object without any explanation or note. If the supplied context contains the asked values and units, the value corresponding to the JSON key must be replaced with the values and units that appear in the supplied text. If there is no value or unit, fill in the corresponding blank with null. The extracted information must be in the following format: {'melt temperature': {'unit': extracted unit, 'value': [extracted value]}, 'mold temperature': {'unit': extracted unit, 'value': [extracted value]}, 'injection speed': {'unit': extracted unit, 'value': [extracted value]}, 'injection pressure': {'unit': extracted unit, 'value': [extracted value]}, 'holding pressure': {'unit': extracted unit, 'value': [extracted value]}, 'holding time': {'unit': extracted unit, 'value': [extracted value]}} | In the following context, what are the values and units of melt temperature, mold temperature, injection speed, injection pressure, holding pressure, and holding time? Return as a JSON object. | The specimens, molded into a dumbbell shape, measured 61 mm in length with a cross-section of 5 × 3 mm² and a reference length of 21 mm. Process parameters included Tm, Tw, Qinj, and Ph, as per the DOE plan in Table 1. Tm was varied from 185 to 215℃, Tw from 50 to 75℃, Qinj from 15 to 45 cm³/s, and Ph from 100 to 140 MPa. These ranges were selected considering machine limits, melt viscosities, and mold filling characteristics. The barrel was purged before each injection to ensure no degraded material was incorporated. | {"melt temperature": {"unit": "℃", "value": [185, 215]}, "mold temperature": {"unit": "℃", "value": [50, 75]}, "injection speed": {"unit": "cm³/s", "value": [15, 45]}, "injection pressure": {"unit": null, "value": null}, "holding pressure": {"unit": "MPa", "value": [100, 140]}, "holding time": {"unit": null, "value": null}} | 582 | 179 | 4 | {'T_melt': 1, 'T_mold': 1, 'v_inj': 1, 'p_inj': 0, 'p_hold': 1, 't_hold': 0} | 2 | 2 | 2 | 0 | 2 | 0
94 | You are a polymer materials scientist. Your task is to extract specific information from the supplied context based on the question. The extracted information must be returned as a JSON object, including units and values. The outputs should only include the JSON object without any explanation or note. If the supplied context contains the asked values and units, the value corresponding to the JSON key must be replaced with the values and units that appear in the supplied text. If there is no value or unit, fill in the corresponding blank with null. The extracted information must be in the following format: {'melt temperature': {'unit': extracted unit, 'value': [extracted value]}, 'mold temperature': {'unit': extracted unit, 'value': [extracted value]}, 'injection speed': {'unit': extracted unit, 'value': [extracted value]}, 'injection pressure': {'unit': extracted unit, 'value': [extracted value]}, 'holding pressure': {'unit': extracted unit, 'value': [extracted value]}, 'holding time': {'unit': extracted unit, 'value': [extracted value]}} | In the following context, what are the values and units of melt temperature, mold temperature, injection speed, injection pressure, holding pressure, and holding time? Return as a JSON object. | The star symbols in each plot indicate the peak temperatures of crystallization, determined as a function of cooling rate in a separate study on the crystallization behavior of the quiescent melt. Vertical gray lines in each plot mark the melt temperature (240℃) and the mold temperatures (30, 55, and 75℃, respectively from top to bottom). As expected, the molding simulation predicted that the cooling rate decreases as the component/mold temperature decreases. | {"melt temperature": {"unit": "℃", "value": [240]}, "mold temperature": {"unit": "℃", "value": [30, 55, 75]}, "injection speed": {"unit": null, "value": null}, "injection pressure": {"unit": null, "value": null}, "holding pressure": {"unit": null, "value": null}, "holding time": {"unit": null, "value": null}} | 502 | 151 | 2 | {'T_melt': 1, 'T_mold': 1, 'v_inj': 0, 'p_inj': 0, 'p_hold': 0, 't_hold': 0} | 1 | 3 | 0 | 0 | 0 | 0
135 | You are a polymer materials scientist. Your task is to extract specific information from the supplied context based on the question. The extracted information must be returned as a JSON object, including units and values. The outputs should only include the JSON object without any explanation or note. If the supplied context contains the asked values and units, the value corresponding to the JSON key must be replaced with the values and units that appear in the supplied text. If there is no value or unit, fill in the corresponding blank with null. The extracted information must be in the following format: {'melt temperature': {'unit': extracted unit, 'value': [extracted value]}, 'mold temperature': {'unit': extracted unit, 'value': [extracted value]}, 'injection speed': {'unit': extracted unit, 'value': [extracted value]}, 'injection pressure': {'unit': extracted unit, 'value': [extracted value]}, 'holding pressure': {'unit': extracted unit, 'value': [extracted value]}, 'holding time': {'unit': extracted unit, 'value': [extracted value]}} | In the following context, what are the values and units of melt temperature, mold temperature, injection speed, injection pressure, holding pressure, and holding time? Return as a JSON object. | The endothermic peak at 68℃ due to PCL melting, as shown in Table 2, remained unaffected by varying injection parameters. The melting enthalpy (ΔHm) for T/M/V at 145/55/15, 165/55/15, and 165/65/17 significantly increased, leading to higher crystallinity degrees, i.e., Xc: 33.6%, 33.3%, and 32.5%, indicating more energy is required to melt the crystals. Injection parameters did not significantly alter the PCL elastic modulus. However, conditions 145℃/55℃/15 cm³/s, 165℃/55℃/15 cm³/s, and 165℃/65℃/17 cm³/s showed slight increases in elastic modulus, potentially due to the higher degree of crystallinity observed in DSC data. | {"melt temperature": {"unit": "℃", "value": [145, 165]}, "mold temperature": {"unit": "℃", "value": [55, 65]}, "injection speed": {"unit": "cm³/s", "value": [15, 17]}, "injection pressure": {"unit": null, "value": null}, "holding pressure": {"unit": null, "value": null}, "holding time": {"unit": null, "value": null}} | 641 | 185 | 3 | {'T_melt': 1, 'T_mold': 1, 'v_inj': 1, 'p_inj': 0, 'p_hold': 0, 't_hold': 0} | 2 | 2 | 2 | 0 | 0 | 0
181 | You are a polymer materials scientist. Your task is to extract specific information from the supplied context based on the question. The extracted information must be returned as a JSON object, including units and values. The outputs should only include the JSON object without any explanation or note. If the supplied context contains the asked values and units, the value corresponding to the JSON key must be replaced with the values and units that appear in the supplied text. If there is no value or unit, fill in the corresponding blank with null. The extracted information must be in the following format: {'melt temperature': {'unit': extracted unit, 'value': [extracted value]}, 'mold temperature': {'unit': extracted unit, 'value': [extracted value]}, 'injection speed': {'unit': extracted unit, 'value': [extracted value]}, 'injection pressure': {'unit': extracted unit, 'value': [extracted value]}, 'holding pressure': {'unit': extracted unit, 'value': [extracted value]}, 'holding time': {'unit': extracted unit, 'value': [extracted value]}} | In the following context, what are the values and units of melt temperature, mold temperature, injection speed, injection pressure, holding pressure, and holding time? Return as a JSON object. | The system had a screw diameter of 27 mm and a length-diameter ratio of 24.5. Table 2 lists the injection molding parameters, highlighting how different injection temperatures and pressures affect mechanical properties, with and without weld lines. The Injection pressure was set at 60 MPa, holding pressure at 50 MPa for 4.5 s, and mold temperature at 68 ℃. Fiber content was examined at 5%, 23%, 33%, and 43% by weight, prepared by proportionally mixing PA-43CF and pure PA. | {"melt temperature": {"unit": null, "value": null}, "mold temperature": {"unit": "℃", "value": [68]}, "injection speed": {"unit": null, "value": null}, "injection pressure": {"unit": "MPa", "value": [60]}, "holding pressure": {"unit": "MPa", "value": [50]}, "holding time": {"unit": "s", "value": [4.5]}} | 525 | 166 | 4 | {'T_melt': 0, 'T_mold': 1, 'v_inj': 0, 'p_inj': 1, 'p_hold': 1, 't_hold': 1} | 0 | 1 | 0 | 1 | 1 | 1
199 | You are a polymer materials scientist. Your task is to extract specific information from the supplied context based on the question. The extracted information must be returned as a JSON object, including units and values. The outputs should only include the JSON object without any explanation or note. If the supplied context contains the asked values and units, the value corresponding to the JSON key must be replaced with the values and units that appear in the supplied text. If there is no value or unit, fill in the corresponding blank with null. The extracted information must be in the following format: {'melt temperature': {'unit': extracted unit, 'value': [extracted value]}, 'mold temperature': {'unit': extracted unit, 'value': [extracted value]}, 'injection speed': {'unit': extracted unit, 'value': [extracted value]}, 'injection pressure': {'unit': extracted unit, 'value': [extracted value]}, 'holding pressure': {'unit': extracted unit, 'value': [extracted value]}, 'holding time': {'unit': extracted unit, 'value': [extracted value]}} | In the following context, what are the values and units of melt temperature, mold temperature, injection speed, injection pressure, holding pressure, and holding time? Return as a JSON object. | Materials were dried and injection molded into standard test bars using an injection molding machine. The melt temperature was set at 270℃, and the mold temperature was controlled at 75℃. The injection rate was maintained at 30 cm³/s, and the injection pressure was 95 MPa. Holding pressure was applied at 55 MPa for a holding time of 4.5 s. The mechanical properties indicated a tensile strength of 70 MPa and a flexural modulus of 2.2 GPa. The blend showed a notched impact strength of 9.7 kJ/m², while neat PA66 had a tensile strength of 75 MPa and a flexural modulus of 2.0 GPa. | {"melt temperature": {"unit": "℃", "value": [270]}, "mold temperature": {"unit": "℃", "value": [75]}, "injection speed": {"unit": "cm³/s", "value": [30]}, "injection pressure": {"unit": "MPa", "value": [95]}, "holding pressure": {"unit": "MPa", "value": [55]}, "holding time": {"unit": "s", "value": [4.5]}} | 574 | 166 | 6 | {'T_melt': 1, 'T_mold': 1, 'v_inj': 1, 'p_inj': 1, 'p_hold': 1, 't_hold': 1} | 1 | 1 | 1 | 1 | 1 | 1
211 | You are a polymer materials scientist. Your task is to extract specific information from the supplied context based on the question. The extracted information must be returned as a JSON object, including units and values. The outputs should only include the JSON object without any explanation or note. If the supplied context contains the asked values and units, the value corresponding to the JSON key must be replaced with the values and units that appear in the supplied text. If there is no value or unit, fill in the corresponding blank with null. The extracted information must be in the following format: {'melt temperature': {'unit': extracted unit, 'value': [extracted value]}, 'mold temperature': {'unit': extracted unit, 'value': [extracted value]}, 'injection speed': {'unit': extracted unit, 'value': [extracted value]}, 'injection pressure': {'unit': extracted unit, 'value': [extracted value]}, 'holding pressure': {'unit': extracted unit, 'value': [extracted value]}, 'holding time': {'unit': extracted unit, 'value': [extracted value]}} | In the following context, what are the values and units of melt temperature, mold temperature, injection speed, injection pressure, holding pressure, and holding time? Return as a JSON object. | In another study, an injection molding machine was used to mold materials into bars of 70 × 8 × 3 mm³. The melt temperature is set to 255℃, and the mold temperature was maintained at 70℃. The injection rate was 50 cm³/s, and the injection pressure was controlled at 100 MPa. Holding pressure was 90 MPa for a holding time of 5 s. The cooling time was varied to study its effect on mechanical properties. Results indicated a tensile strength of 76 MPa and a flexural modulus of 2.2 GPa. The notched impact strength was 6.5 kJ/m². In comparison, neat PA6 showed a tensile strength of 82 MPa and a flexural modulus of 2.0 GPa. | {"melt temperature": {"unit": "℃", "value": [255]}, "mold temperature": {"unit": "℃", "value": [70]}, "injection speed": {"unit": "cm³/s", "value": [50]}, "injection pressure": {"unit": "MPa", "value": [100]}, "holding pressure": {"unit": "MPa", "value": [90]}, "holding time": {"unit": "s", "value": [5]}} | 588 | 166 | 6 | {'T_melt': 1, 'T_mold': 1, 'v_inj': 1, 'p_inj': 1, 'p_hold': 1, 't_hold': 1} | 1 | 1 | 1 | 1 | 1 | 1
83 | You are a polymer materials scientist. Your task is to extract specific information from the supplied context based on the question. The extracted information must be returned as a JSON object, including units and values. The outputs should only include the JSON object without any explanation or note. If the supplied context contains the asked values and units, the value corresponding to the JSON key must be replaced with the values and units that appear in the supplied text. If there is no value or unit, fill in the corresponding blank with null. The extracted information must be in the following format: {'melt temperature': {'unit': extracted unit, 'value': [extracted value]}, 'mold temperature': {'unit': extracted unit, 'value': [extracted value]}, 'injection speed': {'unit': extracted unit, 'value': [extracted value]}, 'injection pressure': {'unit': extracted unit, 'value': [extracted value]}, 'holding pressure': {'unit': extracted unit, 'value': [extracted value]}, 'holding time': {'unit': extracted unit, 'value': [extracted value]}} | In the following context, what are the values and units of melt temperature, mold temperature, injection speed, injection pressure, holding pressure, and holding time? Return as a JSON object. | In each of the plots, the star symbols highlight the peak crystallization temperatures, which were measured as a function of cooling rate in an independent study examining the quiescent melt's crystallization behavior. Vertical gray lines indicate the mold temperature (80℃) and the melt temperatures (195, 215, and 235℃, respectively from top to bottom). The dependence of the cooling rate on temperature, as predicted by the molding simulation, unsurprisingly shows a decrease in cooling rate with lower component/mold temperatures. | {"melt temperature": {"unit": "℃", "value": [195, 215, 235]}, "mold temperature": {"unit": "℃", "value": [80]}, "injection speed": {"unit": null, "value": null}, "injection pressure": {"unit": null, "value": null}, "holding pressure": {"unit": null, "value": null}, "holding time": {"unit": null, "value": null}} | 522 | 165 | 2 | {'T_melt': 1, 'T_mold': 1, 'v_inj': 0, 'p_inj': 0, 'p_hold': 0, 't_hold': 0} | 3 | 1 | 0 | 0 | 0 | 0
70 | You are a polymer materials scientist. Your task is to extract specific information from the supplied context based on the question. The extracted information must be returned as a JSON object, including units and values. The outputs should only include the JSON object without any explanation or note. If the supplied context contains the asked values and units, the value corresponding to the JSON key must be replaced with the values and units that appear in the supplied text. If there is no value or unit, fill in the corresponding blank with null. The extracted information must be in the following format: {'melt temperature': {'unit': extracted unit, 'value': [extracted value]}, 'mold temperature': {'unit': extracted unit, 'value': [extracted value]}, 'injection speed': {'unit': extracted unit, 'value': [extracted value]}, 'injection pressure': {'unit': extracted unit, 'value': [extracted value]}, 'holding pressure': {'unit': extracted unit, 'value': [extracted value]}, 'holding time': {'unit': extracted unit, 'value': [extracted value]}} | In the following context, what are the values and units of melt temperature, mold temperature, injection speed, injection pressure, holding pressure, and holding time? Return as a JSON object. | We consider the welding strength when the injection molding temperature is 380℃ and the mold temperature is 100 and 120℃. Figure 11 shows that, when the mold emperature is 100℃, the thickness of the melting layer increases with the injection speed, particularly during the ransition from low to medium speeds, which also corresponds to the increase in the strength. Although he melting layer thickens at medium to high speeds, he strength hardly improves. When the mold temperaure reaches 120℃, the thickness at a low speed increases compared to that at 100℃, but it is still thinner than at medium speed. Further, we consider the welding strength when the injection molding temperaure is 380℃ and the mold temperature is 100 and 120℃. Figure 11 shows that when the mold temperaure is 100℃, the thickness of the melting layer increases with the injection speed, particularly during he transition from low to medium speed, which also corresponds to the increase in the strength. Although the melting layer thickens at medium to high speeds, the strength hardly improves. | {"melt temperature": {"unit": "℃", "value": [380]}, "mold temperature": {"unit": "℃", "value": [100, 120]}, "injection speed": {"unit": null, "value": null}, "injection pressure": {"unit": null, "value": null}, "holding pressure": {"unit": null, "value": null}, "holding time": {"unit": null, "value": null}} | 671 | 162 | 2 | {'T_melt': 1, 'T_mold': 1, 'v_inj': 0, 'p_inj': 0, 'p_hold': 0, 't_hold': 0} | 1 | 2 | 0 | 0 | 0 | 0
160 | You are a polymer materials scientist. Your task is to extract specific information from the supplied context based on the question. The extracted information must be returned as a JSON object, including units and values. The outputs should only include the JSON object without any explanation or note. If the supplied context contains the asked values and units, the value corresponding to the JSON key must be replaced with the values and units that appear in the supplied text. If there is no value or unit, fill in the corresponding blank with null. The extracted information must be in the following format: {'melt temperature': {'unit': extracted unit, 'value': [extracted value]}, 'mold temperature': {'unit': extracted unit, 'value': [extracted value]}, 'injection speed': {'unit': extracted unit, 'value': [extracted value]}, 'injection pressure': {'unit': extracted unit, 'value': [extracted value]}, 'holding pressure': {'unit': extracted unit, 'value': [extracted value]}, 'holding time': {'unit': extracted unit, 'value': [extracted value]}} | In the following context, what are the values and units of melt temperature, mold temperature, injection speed, injection pressure, holding pressure, and holding time? Return as a JSON object. | Each specimen was 62 mm long, with a rectangular cross-section of 5 × 2.5 mm² and a reference length of 22 mm. The process parameters, as per the DOE plan in Table 1, included Tm, Tw, Qinj, and Ph. The Tm ranged from 180 to 220℃, Tw from 25 to 60℃, Qinj from 7 to 26 cm³/s, and Ph from 7 to 29 MPa. These were balanced to meet machine limits, melt viscosities, and mold filling efficiency. The barrel was flushed before each injection to ensure no degraded material was incorporated. | {"melt temperature": {"unit": "℃", "value": [180, 220]}, "mold temperature": {"unit": "℃", "value": [25, 60]}, "injection speed": {"unit": "cm³/s", "value": [7, 26]}, "injection pressure": {"unit": null, "value": null}, "holding pressure": {"unit": "MPa", "value": [7, 29]}, "holding time": {"unit": null, "value": null}} | 568 | 175 | 4 | {'T_melt': 1, 'T_mold': 1, 'v_inj': 1, 'p_inj': 0, 'p_hold': 1, 't_hold': 0} | 2 | 2 | 2 | 0 | 2 | 0
170 | You are a polymer materials scientist. Your task is to extract specific information from the supplied context based on the question. The extracted information must be returned as a JSON object, including units and values. The outputs should only include the JSON object without any explanation or note. If the supplied context contains the asked values and units, the value corresponding to the JSON key must be replaced with the values and units that appear in the supplied text. If there is no value or unit, fill in the corresponding blank with null. The extracted information must be in the following format: {'melt temperature': {'unit': extracted unit, 'value': [extracted value]}, 'mold temperature': {'unit': extracted unit, 'value': [extracted value]}, 'injection speed': {'unit': extracted unit, 'value': [extracted value]}, 'injection pressure': {'unit': extracted unit, 'value': [extracted value]}, 'holding pressure': {'unit': extracted unit, 'value': [extracted value]}, 'holding time': {'unit': extracted unit, 'value': [extracted value]}} | In the following context, what are the values and units of melt temperature, mold temperature, injection speed, injection pressure, holding pressure, and holding time? Return as a JSON object. | Examining the melt temperature's impact on flexural properties at 22℃ for injection-molded nylon 6, strains at max load were noted as 5.2, 5.1, 5.1, 5.1, 5.1, 5.2, and 5.1%. Flexural modulus (GPa) values were recorded as 2.9, 30, 30, 2.8, 30, 3.0, and 29. Flexural stress at 3.5% was seen to decrease from 110 MPa to 102 MPa. It decreases almost monotonically at ambient temperatures from 109 MPa to 101 MPa at Tₘₗₜ of 215℃ and 280℃, respectively. The molding was performed with a Qinj of 54 cm³/s, an injection pressure of 90 MPa, and a holding pressure of 85 MPa. | {"melt temperature": {"unit": "℃", "value": [215, 280]}, "mold temperature": {"unit": null, "value": null}, "injection speed": {"unit": "cm³/s", "value": [54]}, "injection pressure": {"unit": "MPa", "value": [90]}, "holding pressure": {"unit": "MPa", "value": [85]}, "holding time": {"unit": null, "value": null}} | 637 | 175 | 4 | {'T_melt': 1, 'T_mold': 0, 'v_inj': 1, 'p_inj': 1, 'p_hold': 1, 't_hold': 0} | 2 | 0 | 1 | 1 | 1 | 0
87 | You are a polymer materials scientist. Your task is to extract specific information from the supplied context based on the question. The extracted information must be returned as a JSON object, including units and values. The outputs should only include the JSON object without any explanation or note. If the supplied context contains the asked values and units, the value corresponding to the JSON key must be replaced with the values and units that appear in the supplied text. If there is no value or unit, fill in the corresponding blank with null. The extracted information must be in the following format: {'melt temperature': {'unit': extracted unit, 'value': [extracted value]}, 'mold temperature': {'unit': extracted unit, 'value': [extracted value]}, 'injection speed': {'unit': extracted unit, 'value': [extracted value]}, 'injection pressure': {'unit': extracted unit, 'value': [extracted value]}, 'holding pressure': {'unit': extracted unit, 'value': [extracted value]}, 'holding time': {'unit': extracted unit, 'value': [extracted value]}} | In the following context, what are the values and units of melt temperature, mold temperature, injection speed, injection pressure, holding pressure, and holding time? Return as a JSON object. | The star symbols in each plot represent peak-temperatures of crystallization, which were measured as a function of cooling rate in an independent study of the crystallization behavior of the quiescent melt [20]. With the vertical gray lines are indicated in each plot the temperature of the melt (250℃) and the temperature of the mold (25, 50, and 80℃, from top to bottom, respectively). Regarding the temperature-dependence of the cooling rate, molding simulation unsurprisingly predicted that the cooling rate decreases with decreasing temperature of the component/molding. More important, the data reveal that with increasing distance from the surface of the injection molding the cooling rate decreases, with the differences most distinct at high temperatures. When the melt is injected into the mold, cooling of the outermost skin at a distance of 50 ttm below the surface occurs at a rate of few hundred K s⁻¹ at temperature around 200℃, with the highest cooling-rate value of about 700 K s⁻¹ predicted for the setup with a mold temperature of 25℃; in case of mold temperatures of 50 and 80℃, the maximum cooling rate at this location is around 400 and 300 K s⁻¹, respectively. For the sample injected into the mold with a temperature of 25℃ (top plot), the cooling rate at about 200℃ decreases from 600 K s⁻¹ | {"melt temperature": {"unit": "℃", "value": [250]}, "mold temperature": {"unit": "℃", "value": [25, 50, 80]}, "injection speed": {"unit": null, "value": null}, "injection pressure": {"unit": null, "value": null}, "holding pressure": {"unit": null, "value": null}, "holding time": {"unit": null, "value": null}} | 746 | 211 | 2 | {'T_melt': 1, 'T_mold': 1, 'v_inj': 0, 'p_inj': 0, 'p_hold': 0, 't_hold': 0} | 1 | 3 | 0 | 0 | 0 | 0
78 | You are a polymer materials scientist. Your task is to extract specific information from the supplied context based on the question. The extracted information must be returned as a JSON object, including units and values. The outputs should only include the JSON object without any explanation or note. If the supplied context contains the asked values and units, the value corresponding to the JSON key must be replaced with the values and units that appear in the supplied text. If there is no value or unit, fill in the corresponding blank with null. The extracted information must be in the following format: {'melt temperature': {'unit': extracted unit, 'value': [extracted value]}, 'mold temperature': {'unit': extracted unit, 'value': [extracted value]}, 'injection speed': {'unit': extracted unit, 'value': [extracted value]}, 'injection pressure': {'unit': extracted unit, 'value': [extracted value]}, 'holding pressure': {'unit': extracted unit, 'value': [extracted value]}, 'holding time': {'unit': extracted unit, 'value': [extracted value]}} | In the following context, what are the values and units of melt temperature, mold temperature, injection speed, injection pressure, holding pressure, and holding time? Return as a JSON object. | Mould temperature (℃)Figure 3 Yield stress, mould temperature data determined at two different strain rates at 20 (+ 2)℃. 3.2. Crystallinity, mould temperature and melt temperature Density of moulding as a function of mould and melt temperatures is shown in Fig. 4. An increase in mould temperature produced a corresponding increase in density while an increase in melt temperature from 250 to 300℃ resulted in a decrease in density. 217 where a is a degree of crystallinity, o, is density of amorphous nylon-6 and p, is density of the crystalline unit cell, then the experimental data can be replotted as crystallinity content. The crystallinity of a moulding made using a melt at 250℃ increases from 35% to 41%, approximately, by increasing the mould temperature from 15 to 150℃. The crystallinity of nylon-6 is essentially insensitive to melt temperature. | {"melt temperature": {"unit": "℃", "value": [250, 300]}, "mold temperature": {"unit": "℃", "value": [15, 150]}, "injection speed": {"unit": null, "value": null}, "injection pressure": {"unit": null, "value": null}, "holding pressure": {"unit": null, "value": null}, "holding time": {"unit": null, "value": null}} | 641 | 181 | 2 | {'T_melt': 1, 'T_mold': 1, 'v_inj': 0, 'p_inj': 0, 'p_hold': 0, 't_hold': 0} | 2 | 2 | 0 | 0 | 0 | 0
42 | You are a polymer materials scientist. Your task is to extract specific information from the supplied context based on the question. The extracted information must be returned as a JSON object, including units and values. The outputs should only include the JSON object without any explanation or note. If the supplied context contains the asked values and units, the value corresponding to the JSON key must be replaced with the values and units that appear in the supplied text. If there is no value or unit, fill in the corresponding blank with null. The extracted information must be in the following format: {'melt temperature': {'unit': extracted unit, 'value': [extracted value]}, 'mold temperature': {'unit': extracted unit, 'value': [extracted value]}, 'injection speed': {'unit': extracted unit, 'value': [extracted value]}, 'injection pressure': {'unit': extracted unit, 'value': [extracted value]}, 'holding pressure': {'unit': extracted unit, 'value': [extracted value]}, 'holding time': {'unit': extracted unit, 'value': [extracted value]}} | In the following context, what are the values and units of melt temperature, mold temperature, injection speed, injection pressure, holding pressure, and holding time? Return as a JSON object. | results in a decrease in volume of material. This has brought about a reversal of stress due to the concentration of water close to the surface of the moulding. Consider a nylon-6 injection moulding exposed to boiling water until saturation point is reached. The volume change at the surface and centre of the moulding, ΔVₛ and ΔVc respectively, can be calculated using an equation of the form ΔVₛ/Vₛ=(1.0X(ρ₁/ρ₂))-1 (6) where X is the amount of water absorbed at the surface (or centre) of the moulding and ρ₁, ρ₂ (ρ₃, ρ₄) are the densities of the nylon-6 in the surface layer (or central region) of the wet and dry mouldings. From Fig. 2 (Part 1), ρ₁ = 1.120g cm⁻³; ρ₂ = 1.147 g cm⁻³; ρ₃ = 1.133 g cm⁻³; ρ₄ =1.140 g cm⁻³ and X is 10% (by weight) which gives ΔVc - ΔVₛ = 1.7%, ie. the centre of a moulding exposed to boiling water for 8h has effectively increased in volume by 1.7% compared to the surface of the moulding. | {"melt temperature": {"unit": null, "value": null}, "mold temperature": {"unit": null, "value": null}, "injection speed": {"unit": null, "value": null}, "injection pressure": {"unit": null, "value": null}, "holding pressure": {"unit": null, "value": null}, "holding time": {"unit": null, "value": null}} | 688 | 206 | 0 | {'T_melt': 0, 'T_mold': 0, 'v_inj': 0, 'p_inj': 0, 'p_hold': 0, 't_hold': 0} | 0 | 0 | 0 | 0 | 0 | 0
222 | You are a polymer materials scientist. Your task is to extract specific information from the supplied context based on the question. The extracted information must be returned as a JSON object, including units and values. The outputs should only include the JSON object without any explanation or note. If the supplied context contains the asked values and units, the value corresponding to the JSON key must be replaced with the values and units that appear in the supplied text. If there is no value or unit, fill in the corresponding blank with null. The extracted information must be in the following format: {'melt temperature': {'unit': extracted unit, 'value': [extracted value]}, 'mold temperature': {'unit': extracted unit, 'value': [extracted value]}, 'injection speed': {'unit': extracted unit, 'value': [extracted value]}, 'injection pressure': {'unit': extracted unit, 'value': [extracted value]}, 'holding pressure': {'unit': extracted unit, 'value': [extracted value]}, 'holding time': {'unit': extracted unit, 'value': [extracted value]}} | In the following context, what are the values and units of melt temperature, mold temperature, injection speed, injection pressure, holding pressure, and holding time? Return as a JSON object. | Using a BOY 22 A HV injection molding machine, standard dumbbell-shaped tensile specimens were prepared. The machine is set to a melt temperature of 245℃ and a mold temperature of 65℃. The injection rate was 40 mm/s, and the injection pressure was 90 MPa. The holding pressure is set to 85 MPa for 5.5 s. The mechanical properties of the specimens were evaluated, showing a tensile strength of 72 MPa and a flexural modulus of 2.3 GPa. The notched impact strength was found to be 6.8 kJ/m², indicating better impact resistance compared to neat PA610, which had a notched impact strength of 6.0 kJ/m². | {"melt temperature": {"unit": "℃", "value": [245]}, "mold temperature": {"unit": "℃", "value": [65]}, "injection speed": {"unit": "mm/s", "value": [40]}, "injection pressure": {"unit": "MPa", "value": [90]}, "holding pressure": {"unit": "MPa", "value": [85]}, "holding time": {"unit": "s", "value": [5.5]}} | 582 | 175 | 6 | {'T_melt': 1, 'T_mold': 1, 'v_inj': 1, 'p_inj': 1, 'p_hold': 1, 't_hold': 1} | 1 | 1 | 1 | 1 | 1 | 1
121 | You are a polymer materials scientist. Your task is to extract specific information from the supplied context based on the question. The extracted information must be returned as a JSON object, including units and values. The outputs should only include the JSON object without any explanation or note. If the supplied context contains the asked values and units, the value corresponding to the JSON key must be replaced with the values and units that appear in the supplied text. If there is no value or unit, fill in the corresponding blank with null. The extracted information must be in the following format: {'melt temperature': {'unit': extracted unit, 'value': [extracted value]}, 'mold temperature': {'unit': extracted unit, 'value': [extracted value]}, 'injection speed': {'unit': extracted unit, 'value': [extracted value]}, 'injection pressure': {'unit': extracted unit, 'value': [extracted value]}, 'holding pressure': {'unit': extracted unit, 'value': [extracted value]}, 'holding time': {'unit': extracted unit, 'value': [extracted value]}} | In the following context, what are the values and units of melt temperature, mold temperature, injection speed, injection pressure, holding pressure, and holding time? Return as a JSON object. | Introduction In Part 1, we discussed the structure and morphology of nylon-6, and the effect of processing variables. Part 3 examines the yield and fracture behaviour of injection-moulded nylon-6 and the influence of crystallinity on yielding and fracture processes, 2. Experimental details 2.1, Specimen design and fabrication Akulon K2 ZG 340, a pre-nucleated grade of nylon-6 was injection-moulded into rectangular cavities 102mm x 13mm x 2mm. The injection pressure was 4MNm⁻² and the cycle time was 50sec. Three mould temperatures were used, 15, 110 and 150℃; and the temperature of the melt was either 250 or 300℃. All of the specimens were stored in a desiccator for 4 weeks before testing. 2.2. Yield stress measurement Uniaxial tensile tests were carried out to determine the yield stress of injection-moulded nylon-6 at 20 (+ 2)℃ using strain rates of 0.1 and 10 min⁻¹. | {"melt temperature": {"unit": "℃", "value": [250, 300]}, "mold temperature": {"unit": "℃", "value": [15, 110, 150]}, "injection speed": {"unit": null, "value": null}, "injection pressure": {"unit": "MN/m²", "value": [4]}, "holding pressure": {"unit": null, "value": null}, "holding time": {"unit": null, "value": null}} | 686 | 215 | 3 | {'T_melt': 1, 'T_mold': 1, 'v_inj': 0, 'p_inj': 1, 'p_hold': 0, 't_hold': 0} | 2 | 3 | 0 | 1 | 0 | 0
64 | You are a polymer materials scientist. Your task is to extract specific information from the supplied context based on the question. The extracted information must be returned as a JSON object, including units and values. The outputs should only include the JSON object without any explanation or note. If the supplied context contains the asked values and units, the value corresponding to the JSON key must be replaced with the values and units that appear in the supplied text. If there is no value or unit, fill in the corresponding blank with null. The extracted information must be in the following format: {'melt temperature': {'unit': extracted unit, 'value': [extracted value]}, 'mold temperature': {'unit': extracted unit, 'value': [extracted value]}, 'injection speed': {'unit': extracted unit, 'value': [extracted value]}, 'injection pressure': {'unit': extracted unit, 'value': [extracted value]}, 'holding pressure': {'unit': extracted unit, 'value': [extracted value]}, 'holding time': {'unit': extracted unit, 'value': [extracted value]}} | In the following context, what are the values and units of melt temperature, mold temperature, injection speed, injection pressure, holding pressure, and holding time? Return as a JSON object. | The mold temperature is advised to be higher than 100℃. With an injection molding temperature of 100℃, the welding strength will be substantially enhanced. At 120℃, the impact of injection molding temperature on the strength becomes weaker, and a lower injection molding temperature may be used for a high-strength welding. This can reduce production costs. The variation in the injection speed also influences the results. Although there is a downward trend in strength when the speed is increased to high levels, the change is not significant. The most noticeable effect is observed at a mold temperature of 120℃ and an injection temperature of 245℃, where the decrease in strength reaches 15%. | {"melt temperature": {"unit": "℃", "value": [245]}, "mold temperature": {"unit": "℃", "value": [100, 120]}, "injection speed": {"unit": null, "value": null}, "injection pressure": {"unit": null, "value": null}, "holding pressure": {"unit": null, "value": null}, "holding time": {"unit": null, "value": null}} | 560 | 167 | 2 | {'T_melt': 1, 'T_mold': 1, 'v_inj': 0, 'p_inj': 0, 'p_hold': 0, 't_hold': 0} | 1 | 2 | 0 | 0 | 0 | 0
163 | You are a polymer materials scientist. Your task is to extract specific information from the supplied context based on the question. The extracted information must be returned as a JSON object, including units and values. The outputs should only include the JSON object without any explanation or note. If the supplied context contains the asked values and units, the value corresponding to the JSON key must be replaced with the values and units that appear in the supplied text. If there is no value or unit, fill in the corresponding blank with null. The extracted information must be in the following format: {'melt temperature': {'unit': extracted unit, 'value': [extracted value]}, 'mold temperature': {'unit': extracted unit, 'value': [extracted value]}, 'injection speed': {'unit': extracted unit, 'value': [extracted value]}, 'injection pressure': {'unit': extracted unit, 'value': [extracted value]}, 'holding pressure': {'unit': extracted unit, 'value': [extracted value]}, 'holding time': {'unit': extracted unit, 'value': [extracted value]}} | In the following context, what are the values and units of melt temperature, mold temperature, injection speed, injection pressure, holding pressure, and holding time? Return as a JSON object. | For a polyoxymethylene (POM) with 15% glass fiber content, processed at a melt temperature of 250℃ and mold temperature of 95℃, holding pressure adjustments from 80 MPa to 120 MPa influence both yield strength and modulus. At the lower pressure and duration of 15 s, the material exhibits a yield strength of 70 MPa and a modulus of 3500 MPa. Increasing the pressure to 100 MPa and holding it for 20 s enhances strength to 75 MPa and modulus to 3800 MPa, due to improved fiber dispersion and polymer chain alignment under higher pressure conditions. | {"melt temperature": {"unit": "℃", "value": [250]}, "mold temperature": {"unit": "℃", "value": [95]}, "injection speed": {"unit": null, "value": null}, "injection pressure": {"unit": null, "value": null}, "holding pressure": {"unit": "MPa", "value": [80, 100, 120]}, "holding time": {"unit": "s", "value": [15, 20]}} | 568 | 165 | 4 | {'T_melt': 1, 'T_mold': 1, 'v_inj': 0, 'p_inj': 0, 'p_hold': 1, 't_hold': 1} | 1 | 1 | 0 | 0 | 3 | 2
114 | You are a polymer materials scientist. Your task is to extract specific information from the supplied context based on the question. The extracted information must be returned as a JSON object, including units and values. The outputs should only include the JSON object without any explanation or note. If the supplied context contains the asked values and units, the value corresponding to the JSON key must be replaced with the values and units that appear in the supplied text. If there is no value or unit, fill in the corresponding blank with null. The extracted information must be in the following format: {'melt temperature': {'unit': extracted unit, 'value': [extracted value]}, 'mold temperature': {'unit': extracted unit, 'value': [extracted value]}, 'injection speed': {'unit': extracted unit, 'value': [extracted value]}, 'injection pressure': {'unit': extracted unit, 'value': [extracted value]}, 'holding pressure': {'unit': extracted unit, 'value': [extracted value]}, 'holding time': {'unit': extracted unit, 'value': [extracted value]}} | In the following context, what are the values and units of melt temperature, mold temperature, injection speed, injection pressure, holding pressure, and holding time? Return as a JSON object. | The endothermic peak at 60℃ due to PCL melting, as shown in Table 2, remained unchanged with varying injection parameters. The melting enthalpy (ΔHm) for T/M/V at 190/30/10, 240/30/10, and 240/40/25 significantly increased, resulting in higher crystallinity degrees, i.e., Xc: 32.5%, 32.3%, and 31.7%, requiring more energy to melt the crystals. Injection parameters did not significantly affect the PCL elastic modulus. However, the conditions 190℃/30℃/10 cm³/s, 240℃/30℃/10 cm³/s, and 240℃/40℃/25 cm³/s showed minor increases in elastic modulus, likely linked to the higher degree of crystallinity seen in the DSC data. | {"melt temperature": {"unit": "℃", "value": [190, 240]}, "mold temperature": {"unit": "℃", "value": [30, 40]}, "injection speed": {"unit": "cm³/s", "value": [10, 25]}, "injection pressure": {"unit": null, "value": null}, "holding pressure": {"unit": null, "value": null}, "holding time": {"unit": null, "value": null}} | 640 | 185 | 3 | {'T_melt': 1, 'T_mold': 1, 'v_inj': 1, 'p_inj': 0, 'p_hold': 0, 't_hold': 0} | 2 | 2 | 2 | 0 | 0 | 0
71 | You are a polymer materials scientist. Your task is to extract specific information from the supplied context based on the question. The extracted information must be returned as a JSON object, including units and values. The outputs should only include the JSON object without any explanation or note. If the supplied context contains the asked values and units, the value corresponding to the JSON key must be replaced with the values and units that appear in the supplied text. If there is no value or unit, fill in the corresponding blank with null. The extracted information must be in the following format: {'melt temperature': {'unit': extracted unit, 'value': [extracted value]}, 'mold temperature': {'unit': extracted unit, 'value': [extracted value]}, 'injection speed': {'unit': extracted unit, 'value': [extracted value]}, 'injection pressure': {'unit': extracted unit, 'value': [extracted value]}, 'holding pressure': {'unit': extracted unit, 'value': [extracted value]}, 'holding time': {'unit': extracted unit, 'value': [extracted value]}} | In the following context, what are the values and units of melt temperature, mold temperature, injection speed, injection pressure, holding pressure, and holding time? Return as a JSON object. | Figure 1 highlights the cooling rates during the injection molding of PA66/PET 15%, measured at distances of 50 μm (squares), 200 μm (circles), 700 μm (triangles), and 1000 μm (diamonds) from the mold wall to the core, as a function of melt temperature. The simulations in the top, center, and bottom plots represent injection pressure of 30, 50, and 60 MPa, respectively, and packing pressure of 70, 80, and 90 MPa, respectively. Star symbols in each plot indicate peak crystallization temperatures, which were measured independently based on cooling rates in the quiescent melt crystallization study. | {"melt temperature": {"unit": null, "value": null}, "mold temperature": {"unit": null, "value": null}, "injection speed": {"unit": null, "value": null}, "injection pressure": {"unit": "MPa", "value": [30, 50, 60]}, "holding pressure": {"unit": "MPa", "value": [70, 80, 90]}, "holding time": {"unit": null, "value": null}} | 572 | 171 | 2 | {'T_melt': 0, 'T_mold': 0, 'v_inj': 0, 'p_inj': 1, 'p_hold': 1, 't_hold': 0} | 0 | 0 | 0 | 3 | 3 | 0
126 | You are a polymer materials scientist. Your task is to extract specific information from the supplied context based on the question. The extracted information must be returned as a JSON object, including units and values. The outputs should only include the JSON object without any explanation or note. If the supplied context contains the asked values and units, the value corresponding to the JSON key must be replaced with the values and units that appear in the supplied text. If there is no value or unit, fill in the corresponding blank with null. The extracted information must be in the following format: {'melt temperature': {'unit': extracted unit, 'value': [extracted value]}, 'mold temperature': {'unit': extracted unit, 'value': [extracted value]}, 'injection speed': {'unit': extracted unit, 'value': [extracted value]}, 'injection pressure': {'unit': extracted unit, 'value': [extracted value]}, 'holding pressure': {'unit': extracted unit, 'value': [extracted value]}, 'holding time': {'unit': extracted unit, 'value': [extracted value]}} | In the following context, what are the values and units of melt temperature, mold temperature, injection speed, injection pressure, holding pressure, and holding time? Return as a JSON object. | it was equipped with a screw with a diameter of 32 mm and length-diameter ratio of 22.5. The setting of injection molding parameters is shown in Table 2, in which the influence of injection temperature and injection pressure on the mechanical properties of the specimens with/without weld lines were considered. The mold temperature, packing pressure, and injection speed were maintained constant with the value of 25℃, 8 MPa, and 70 mm/s, respectively. In addition, the influence of fiber content was also considered with four loading levels, namely 0%, 10%, 20%, and 30% by weight. The specimens with lower fiber contents were prepared by mixing PA-30CF composites and pure PA proportionally in injection molding. | {"melt temperature": {"unit": null, "value": null}, "mold temperature": {"unit": "℃", "value": [25]}, "injection speed": {"unit": "mm/s", "value": [70]}, "injection pressure": {"unit": null, "value": null}, "holding pressure": {"unit": "MPa", "value": [8]}, "holding time": {"unit": null, "value": null}} | 561 | 177 | 3 | {'T_melt': 0, 'T_mold': 1, 'v_inj': 1, 'p_inj': 0, 'p_hold': 1, 't_hold': 0} | 0 | 1 | 1 | 0 | 1 | 0
34 | You are a polymer materials scientist. Your task is to extract specific information from the supplied context based on the question. The extracted information must be returned as a JSON object, including units and values. The outputs should only include the JSON object without any explanation or note. If the supplied context contains the asked values and units, the value corresponding to the JSON key must be replaced with the values and units that appear in the supplied text. If there is no value or unit, fill in the corresponding blank with null. The extracted information must be in the following format: {'melt temperature': {'unit': extracted unit, 'value': [extracted value]}, 'mold temperature': {'unit': extracted unit, 'value': [extracted value]}, 'injection speed': {'unit': extracted unit, 'value': [extracted value]}, 'injection pressure': {'unit': extracted unit, 'value': [extracted value]}, 'holding pressure': {'unit': extracted unit, 'value': [extracted value]}, 'holding time': {'unit': extracted unit, 'value': [extracted value]}} | In the following context, what are the values and units of melt temperature, mold temperature, injection speed, injection pressure, holding pressure, and holding time? Return as a JSON object. | To obtain the best properties of these products, for instance longer life times and reduced energy consumption, both tribological properties and processing conditions must be investigated. Many studies have been performed on the microstructure and processing of injection-moulded components. For instance, Russell and Beaumont [1-3,35] carried out_a series of studies on _injection-moulded polyamide 66. Through X-ray and optical characterisation studies, they established a skin-core morphology with a skin thickness dependent on mould temperature and a spherulitic core (with an average spherulite diameter of approximately 6 μ). Absorbed water could cause problems through inhomogeneous volume changes, in particular leading to residual stresses, * Corresponding author. Tel.: +44-121-414-5189; fax: +44-121-414-7368. E-mail address: s.n.kukureka@bham.ac.uk (S.N. Kukureka). | {"melt temperature": {"unit": null, "value": null}, "mold temperature": {"unit": null, "value": null}, "injection speed": {"unit": null, "value": null}, "injection pressure": {"unit": null, "value": null}, "holding pressure": {"unit": null, "value": null}, "holding time": {"unit": null, "value": null}} | 600 | 228 | 0 | {'T_melt': 0, 'T_mold': 0, 'v_inj': 0, 'p_inj': 0, 'p_hold': 0, 't_hold': 0} | 0 | 0 | 0 | 0 | 0 | 0
197 | You are a polymer materials scientist. Your task is to extract specific information from the supplied context based on the question. The extracted information must be returned as a JSON object, including units and values. The outputs should only include the JSON object without any explanation or note. If the supplied context contains the asked values and units, the value corresponding to the JSON key must be replaced with the values and units that appear in the supplied text. If there is no value or unit, fill in the corresponding blank with null. The extracted information must be in the following format: {'melt temperature': {'unit': extracted unit, 'value': [extracted value]}, 'mold temperature': {'unit': extracted unit, 'value': [extracted value]}, 'injection speed': {'unit': extracted unit, 'value': [extracted value]}, 'injection pressure': {'unit': extracted unit, 'value': [extracted value]}, 'holding pressure': {'unit': extracted unit, 'value': [extracted value]}, 'holding time': {'unit': extracted unit, 'value': [extracted value]}} | In the following context, what are the values and units of melt temperature, mold temperature, injection speed, injection pressure, holding pressure, and holding time? Return as a JSON object. | Modifying the mold temperature from 80℃ to 100℃ during the molding of a polycarbonate/ABS (60:40) blend, with a melt temperature of 240℃, injection pressure of 150 MPa, injection rate of 100 cm³/s, holding pressure of 100 MPa for 20 s, and cooling time of 50 s, increases the yield strength from 50 MPa to 55 MPa by promoting better material flow and crystallization. | {"melt temperature": {"unit": "℃", "value": [240]}, "mold temperature": {"unit": "℃", "value": [80, 100]}, "injection speed": {"unit": "cm³/s", "value": [100]}, "injection pressure": {"unit": "MPa", "value": [150]}, "holding pressure": {"unit": "MPa", "value": [100]}, "holding time": {"unit": "s", "value": [20]}} | 539 | 150 | 6 | {'T_melt': 1, 'T_mold': 1, 'v_inj': 1, 'p_inj': 1, 'p_hold': 1, 't_hold': 1} | 1 | 2 | 1 | 1 | 1 | 1
57 | You are a polymer materials scientist. Your task is to extract specific information from the supplied context based on the question. The extracted information must be returned as a JSON object, including units and values. The outputs should only include the JSON object without any explanation or note. If the supplied context contains the asked values and units, the value corresponding to the JSON key must be replaced with the values and units that appear in the supplied text. If there is no value or unit, fill in the corresponding blank with null. The extracted information must be in the following format: {'melt temperature': {'unit': extracted unit, 'value': [extracted value]}, 'mold temperature': {'unit': extracted unit, 'value': [extracted value]}, 'injection speed': {'unit': extracted unit, 'value': [extracted value]}, 'injection pressure': {'unit': extracted unit, 'value': [extracted value]}, 'holding pressure': {'unit': extracted unit, 'value': [extracted value]}, 'holding time': {'unit': extracted unit, 'value': [extracted value]}} | In the following context, what are the values and units of melt temperature, mold temperature, injection speed, injection pressure, holding pressure, and holding time? Return as a JSON object. | The used material was a semicrystalline polyamide 66 (PA66) Ultramid A3K manufactured by BASF SE. The material was chosen because of its good flow properties and its relevance for the production of common micro-and thin-wall parts. Characteristic values of the material are shown in Table 1. 2.2. Specimen and Processing. To investigate the effects of process conditions on the internal part properties a plate with a square-based shape with a length of 35mm and a thickness of 0.5mm was used (Figure 1). For injection moulding an Arburg Allrounder 370 U 700-30/30 injection moulding machine is utilized, equipped with a position-controlled screw with a diameter of 15mm. To achieve a dynamic mould temperature a variotherm temperature control system (type: SWTS 200, Single Temperiertechnik GmbH) is used. | {"melt temperature": {"unit": null, "value": null}, "mold temperature": {"unit": null, "value": null}, "injection speed": {"unit": null, "value": null}, "injection pressure": {"unit": null, "value": null}, "holding pressure": {"unit": null, "value": null}, "holding time": {"unit": null, "value": null}} | 586 | 214 | 0 | {'T_melt': 0, 'T_mold': 0, 'v_inj': 0, 'p_inj': 0, 'p_hold': 0, 't_hold': 0} | 0 | 0 | 0 | 0 | 0 | 0
219 | You are a polymer materials scientist. Your task is to extract specific information from the supplied context based on the question. The extracted information must be returned as a JSON object, including units and values. The outputs should only include the JSON object without any explanation or note. If the supplied context contains the asked values and units, the value corresponding to the JSON key must be replaced with the values and units that appear in the supplied text. If there is no value or unit, fill in the corresponding blank with null. The extracted information must be in the following format: {'melt temperature': {'unit': extracted unit, 'value': [extracted value]}, 'mold temperature': {'unit': extracted unit, 'value': [extracted value]}, 'injection speed': {'unit': extracted unit, 'value': [extracted value]}, 'injection pressure': {'unit': extracted unit, 'value': [extracted value]}, 'holding pressure': {'unit': extracted unit, 'value': [extracted value]}, 'holding time': {'unit': extracted unit, 'value': [extracted value]}} | In the following context, what are the values and units of melt temperature, mold temperature, injection speed, injection pressure, holding pressure, and holding time? Return as a JSON object. | A polypropylene and polyethylene (60:40) blend, processed at a melt temperature of 230℃, mold temperature of 85℃, injection pressure of 130 MPa, injection rate of 70 cm³/s, holding pressure of 90 MPa for 16 s, and cooling time of 35 s, experiences an increase in modulus from 2500 MPa to 2800 MPa due to enhanced polymer chain alignment and improved packing density. | {"melt temperature": {"unit": "℃", "value": [230]}, "mold temperature": {"unit": "℃", "value": [85]}, "injection speed": {"unit": "cm³/s", "value": [70]}, "injection pressure": {"unit": "MPa", "value": [130]}, "holding pressure": {"unit": "MPa", "value": [90]}, "holding time": {"unit": "s", "value": [16]}} | 526 | 154 | 6 | {'T_melt': 1, 'T_mold': 1, 'v_inj': 1, 'p_inj': 1, 'p_hold': 1, 't_hold': 1} | 1 | 1 | 1 | 1 | 1 | 1
44 | You are a polymer materials scientist. Your task is to extract specific information from the supplied context based on the question. The extracted information must be returned as a JSON object, including units and values. The outputs should only include the JSON object without any explanation or note. If the supplied context contains the asked values and units, the value corresponding to the JSON key must be replaced with the values and units that appear in the supplied text. If there is no value or unit, fill in the corresponding blank with null. The extracted information must be in the following format: {'melt temperature': {'unit': extracted unit, 'value': [extracted value]}, 'mold temperature': {'unit': extracted unit, 'value': [extracted value]}, 'injection speed': {'unit': extracted unit, 'value': [extracted value]}, 'injection pressure': {'unit': extracted unit, 'value': [extracted value]}, 'holding pressure': {'unit': extracted unit, 'value': [extracted value]}, 'holding time': {'unit': extracted unit, 'value': [extracted value]}} | In the following context, what are the values and units of melt temperature, mold temperature, injection speed, injection pressure, holding pressure, and holding time? Return as a JSON object. | A significant amount of intertwined CNTs became visible within the etched region along the melt flowdirection when the filler concentration was increased to5 wt%. This was particularly true when the content of CNT reached 10 wt% because obvious CNT agglomerates were present in the shear layer of the PP70/PA6 30/CNT 10 wt% micropart. Figure 8E,H showed that a layered-like appearance was observed in the shear layer of PP 70/PA6 30/CNT 5 wt% and PP 70/PA6 30/CNT 10 wt% microparts, and the CNT-rich PA6 phase was deformed into ellipsoidal structure in the core layer (see Figure 8F,I). The physical contact among individual CNT and CNTagglomerates in PP 70/PA6 30/CNT microparts resulted in a significant increase of Ï. 3.3.3 ¦ Thermal properties The DSC curves of CM PP 70/PA6 30/CNT samples and corresponding microparts was displayed in Figure 9. The characteristic DSC data for both PP and PA6 componentsin respective moldings were provided in Tables 1and2, respectively. According to Figure 9A,C,D,F , the melting peaks of PP component was more noticeable when com-pared with that of PA6 component in PP 70/PA6 30/CNT moldings. | {"melt temperature": {"unit": null, "value": null}, "mold temperature": {"unit": null, "value": null}, "injection speed": {"unit": null, "value": null}, "injection pressure": {"unit": null, "value": null}, "holding pressure": {"unit": null, "value": null}, "holding time": {"unit": null, "value": null}} | 727 | 236 | 0 | {'T_melt': 0, 'T_mold': 0, 'v_inj': 0, 'p_inj': 0, 'p_hold': 0, 't_hold': 0} | 0 | 0 | 0 | 0 | 0 | 0
9 | You are a polymer materials scientist. Your task is to extract specific information from the supplied context based on the question. The extracted information must be returned as a JSON object, including units and values. The outputs should only include the JSON object without any explanation or note. If the supplied context contains the asked values and units, the value corresponding to the JSON key must be replaced with the values and units that appear in the supplied text. If there is no value or unit, fill in the corresponding blank with null. The extracted information must be in the following format: {'melt temperature': {'unit': extracted unit, 'value': [extracted value]}, 'mold temperature': {'unit': extracted unit, 'value': [extracted value]}, 'injection speed': {'unit': extracted unit, 'value': [extracted value]}, 'injection pressure': {'unit': extracted unit, 'value': [extracted value]}, 'holding pressure': {'unit': extracted unit, 'value': [extracted value]}, 'holding time': {'unit': extracted unit, 'value': [extracted value]}} | In the following context, what are the values and units of melt temperature, mold temperature, injection speed, injection pressure, holding pressure, and holding time? Return as a JSON object. | The core layer exhibits increased hardness, which can be attributed to its higher crystallinity relative to the surface and melt layers. The significant impact of injection temperature on interfacial hardness under different mold temperatures is shown in Figure 12C. Tₘ = 130℃, Tᵢ = 255℃. Effects of various injection temperatures at the same speed (Tₘ = 130℃, V = 35 mm/s) and pressures of 90 MPa (injection) and 80 MPa (holding) are detailed. | {"melt temperature": {"unit": "℃", "value": [255]}, "mold temperature": {"unit": "℃", "value": [130]}, "injection speed": {"unit": "mm/s", "value": [35]}, "injection pressure": {"unit": "MPa", "value": [90]}, "holding pressure": {"unit": "MPa", "value": [80]}, "holding time": {"unit": null, "value": null}} | 535 | 168 | 5 | {'T_melt': 1, 'T_mold': 1, 'v_inj': 1, 'p_inj': 1, 'p_hold': 1, 't_hold': 0} | 1 | 1 | 1 | 1 | 1 | 0
40 | You are a polymer materials scientist. Your task is to extract specific information from the supplied context based on the question. The extracted information must be returned as a JSON object, including units and values. The outputs should only include the JSON object without any explanation or note. If the supplied context contains the asked values and units, the value corresponding to the JSON key must be replaced with the values and units that appear in the supplied text. If there is no value or unit, fill in the corresponding blank with null. The extracted information must be in the following format: {'melt temperature': {'unit': extracted unit, 'value': [extracted value]}, 'mold temperature': {'unit': extracted unit, 'value': [extracted value]}, 'injection speed': {'unit': extracted unit, 'value': [extracted value]}, 'injection pressure': {'unit': extracted unit, 'value': [extracted value]}, 'holding pressure': {'unit': extracted unit, 'value': [extracted value]}, 'holding time': {'unit': extracted unit, 'value': [extracted value]}} | In the following context, what are the values and units of melt temperature, mold temperature, injection speed, injection pressure, holding pressure, and holding time? Return as a JSON object. | [59] From Table 5, it can be deduced that a higher filler content caused a higher drop in the MFI of the biocomposites. For RN_600 samples, the addition of a biocarbon filler to the neat thermo - plastic (RN) caused a significant reduction in the MFI values, leading to the higher viscosity of the biocomposite melt. The lowest MFI recorded was for RN_600 (40%) at 28 g/10 min. This is because of the restricting effect the biocarbon particles have on the motion of the polyamide chains, as confirmed by other studies. [60,61] 3.2.3. Heat deflection temperature (HDT) HDT is an important characteristic of engineering thermoplastic, notably in the automotive industry, as it helps in setting thermal limits Fig. 3.FTIR Spectra of (a) Lignin, (b) LBioC_600, (c) LBioC_1200, and (d) LBioC_1200Cat. Table 4 BET surface area, pore volume and ash content of the biocarbons. | {"melt temperature": {"unit": null, "value": null}, "mold temperature": {"unit": null, "value": null}, "injection speed": {"unit": null, "value": null}, "injection pressure": {"unit": null, "value": null}, "holding pressure": {"unit": null, "value": null}, "holding time": {"unit": null, "value": null}} | 669 | 226 | 0 | {'T_melt': 0, 'T_mold': 0, 'v_inj': 0, 'p_inj': 0, 'p_hold': 0, 't_hold': 0} | 0 | 0 | 0 | 0 | 0 | 0
184 | You are a polymer materials scientist. Your task is to extract specific information from the supplied context based on the question. The extracted information must be returned as a JSON object, including units and values. The outputs should only include the JSON object without any explanation or note. If the supplied context contains the asked values and units, the value corresponding to the JSON key must be replaced with the values and units that appear in the supplied text. If there is no value or unit, fill in the corresponding blank with null. The extracted information must be in the following format: {'melt temperature': {'unit': extracted unit, 'value': [extracted value]}, 'mold temperature': {'unit': extracted unit, 'value': [extracted value]}, 'injection speed': {'unit': extracted unit, 'value': [extracted value]}, 'injection pressure': {'unit': extracted unit, 'value': [extracted value]}, 'holding pressure': {'unit': extracted unit, 'value': [extracted value]}, 'holding time': {'unit': extracted unit, 'value': [extracted value]}} | In the following context, what are the values and units of melt temperature, mold temperature, injection speed, injection pressure, holding pressure, and holding time? Return as a JSON object. | In the molding process, the melt temperature was precisely set at 255℃ and the mold temperature at 65℃. The injection rate was 40 cm³/s, and the injection pressure was 85 MPa. A holding pressure of 95 MPa for a period time of 7 s. | {"melt temperature": {"unit": "℃", "value": [255]}, "mold temperature": {"unit": "℃", "value": [65]}, "injection speed": {"unit": "cm³/s", "value": [40]}, "injection pressure": {"unit": "MPa", "value": [85]}, "holding pressure": {"unit": "MPa", "value": [95]}, "holding time": {"unit": "s", "value": [7]}} | 472 | 131 | 6 | {'T_melt': 1, 'T_mold': 1, 'v_inj': 1, 'p_inj': 1, 'p_hold': 1, 't_hold': 1} | 1 | 1 | 1 | 1 | 1 | 1
12 | You are a polymer materials scientist. Your task is to extract specific information from the supplied context based on the question. The extracted information must be returned as a JSON object, including units and values. The outputs should only include the JSON object without any explanation or note. If the supplied context contains the asked values and units, the value corresponding to the JSON key must be replaced with the values and units that appear in the supplied text. If there is no value or unit, fill in the corresponding blank with null. The extracted information must be in the following format: {'melt temperature': {'unit': extracted unit, 'value': [extracted value]}, 'mold temperature': {'unit': extracted unit, 'value': [extracted value]}, 'injection speed': {'unit': extracted unit, 'value': [extracted value]}, 'injection pressure': {'unit': extracted unit, 'value': [extracted value]}, 'holding pressure': {'unit': extracted unit, 'value': [extracted value]}, 'holding time': {'unit': extracted unit, 'value': [extracted value]}} | In the following context, what are the values and units of melt temperature, mold temperature, injection speed, injection pressure, holding pressure, and holding time? Return as a JSON object. | Additionally, the core layer's increased hardness may be due to its higher crystallinity relative to the surface and melt layers. Figure 12C highlights the significant impact of injection temperature on interfacial hardness under different mold temperatures. Tₘ = 140℃, Tᵢ = 265℃. Various injection temperatures at the same speed (Tₘ = 140℃, V = 25 mm/s) with injection pressures of 89 MPa and holding pressures of 79 MPa are depicted. | {"melt temperature": {"unit": "℃", "value": [265]}, "mold temperature": {"unit": "℃", "value": [140]}, "injection speed": {"unit": "mm/s", "value": [25]}, "injection pressure": {"unit": "MPa", "value": [89]}, "holding pressure": {"unit": "MPa", "value": [79]}, "holding time": {"unit": null, "value": null}} | 530 | 170 | 5 | {'T_melt': 1, 'T_mold': 1, 'v_inj': 1, 'p_inj': 1, 'p_hold': 1, 't_hold': 0} | 1 | 1 | 1 | 1 | 1 | 0
187 | You are a polymer materials scientist. Your task is to extract specific information from the supplied context based on the question. The extracted information must be returned as a JSON object, including units and values. The outputs should only include the JSON object without any explanation or note. If the supplied context contains the asked values and units, the value corresponding to the JSON key must be replaced with the values and units that appear in the supplied text. If there is no value or unit, fill in the corresponding blank with null. The extracted information must be in the following format: {'melt temperature': {'unit': extracted unit, 'value': [extracted value]}, 'mold temperature': {'unit': extracted unit, 'value': [extracted value]}, 'injection speed': {'unit': extracted unit, 'value': [extracted value]}, 'injection pressure': {'unit': extracted unit, 'value': [extracted value]}, 'holding pressure': {'unit': extracted unit, 'value': [extracted value]}, 'holding time': {'unit': extracted unit, 'value': [extracted value]}} | In the following context, what are the values and units of melt temperature, mold temperature, injection speed, injection pressure, holding pressure, and holding time? Return as a JSON object. | During the injection molding process, the melt temperature was controlled at 235℃ and the mold temperature at 50℃. The injection rate was 55 mm/s with an injection pressure of 70 MPa. The holding pressure was 65 MPa, and the holding time is set to 5 s. | {"melt temperature": {"unit": "℃", "value": [235]}, "mold temperature": {"unit": "℃", "value": [50]}, "injection speed": {"unit": "mm/s", "value": [55]}, "injection pressure": {"unit": "MPa", "value": [70]}, "holding pressure": {"unit": "MPa", "value": [65]}, "holding time": {"unit": "s", "value": [5]}} | 472 | 127 | 6 | {'T_melt': 1, 'T_mold': 1, 'v_inj': 1, 'p_inj': 1, 'p_hold': 1, 't_hold': 1} | 1 | 1 | 1 | 1 | 1 | 1
213 | You are a polymer materials scientist. Your task is to extract specific information from the supplied context based on the question. The extracted information must be returned as a JSON object, including units and values. The outputs should only include the JSON object without any explanation or note. If the supplied context contains the asked values and units, the value corresponding to the JSON key must be replaced with the values and units that appear in the supplied text. If there is no value or unit, fill in the corresponding blank with null. The extracted information must be in the following format: {'melt temperature': {'unit': extracted unit, 'value': [extracted value]}, 'mold temperature': {'unit': extracted unit, 'value': [extracted value]}, 'injection speed': {'unit': extracted unit, 'value': [extracted value]}, 'injection pressure': {'unit': extracted unit, 'value': [extracted value]}, 'holding pressure': {'unit': extracted unit, 'value': [extracted value]}, 'holding time': {'unit': extracted unit, 'value': [extracted value]}} | In the following context, what are the values and units of melt temperature, mold temperature, injection speed, injection pressure, holding pressure, and holding time? Return as a JSON object. | By setting the melt temperature to 240℃, mold temperature to 65℃, injection pressure to 82 MPa, injection rate to 50 cm³/s, hold pressure to 68 MPa, hold time to 32 s, and cooling time to 22 s, the mechanical properties of a polymer blend consisting of 65% PP and 35% PE undergo significant modifications. The tensile strength increases from 48 MPa to 56 MPa as the melt temperature is adjusted between 220℃ and 240℃. The yield strength improves from 31 MPa to 37 MPa with variations in mold temperature between 55℃ and 75℃. The elongation at break increases from 205% to 255% as the injection pressure changes from 72 to 82 MPa. The modulus of elasticity remains around 1.45 GPa, even when the injection rate varies between 40 cm³/s and 60 cm³/s. Notably, increasing the hold pressure from 62 to 68 MPa boosts the tensile strength to 59 MPa. Extending the cooling time from 18 s to 28 s results in a slight improvement in the elongation at break, reaching 265%. | {"melt temperature": {"unit": "℃", "value": [220, 240]}, "mold temperature": {"unit": "℃", "value": [55, 75]}, "injection speed": {"unit": "cm³/s", "value": [40, 60]}, "injection pressure": {"unit": "MPa", "value": [82]}, "holding pressure": {"unit": "MPa", "value": [62, 68]}, "holding time": {"unit": "s", "value": [32]}} | 737 | 180 | 6 | {'T_melt': 1, 'T_mold': 1, 'v_inj': 1, 'p_inj': 1, 'p_hold': 1, 't_hold': 1} | 2 | 2 | 2 | 1 | 2 | 1
6 | You are a polymer materials scientist. Your task is to extract specific information from the supplied context based on the question. The extracted information must be returned as a JSON object, including units and values. The outputs should only include the JSON object without any explanation or note. If the supplied context contains the asked values and units, the value corresponding to the JSON key must be replaced with the values and units that appear in the supplied text. If there is no value or unit, fill in the corresponding blank with null. The extracted information must be in the following format: {'melt temperature': {'unit': extracted unit, 'value': [extracted value]}, 'mold temperature': {'unit': extracted unit, 'value': [extracted value]}, 'injection speed': {'unit': extracted unit, 'value': [extracted value]}, 'injection pressure': {'unit': extracted unit, 'value': [extracted value]}, 'holding pressure': {'unit': extracted unit, 'value': [extracted value]}, 'holding time': {'unit': extracted unit, 'value': [extracted value]}} | In the following context, what are the values and units of melt temperature, mold temperature, injection speed, injection pressure, holding pressure, and holding time? Return as a JSON object. | The increase in hardness towards the core layer is probably due to its higher crystallinity compared to the surface and melt layers. Figure 12C demonstrates the significant effect of injection temperature on interfacial hardness under various mold temperatures. Tₘ = 120℃, Tᵢ = 245℃. At a constant speed (Tₘ = 120℃, V = 30 mm/s), pressures of 88 MPa (injection) and 78 MPa (holding) are analyzed. | {"melt temperature": {"unit": "℃", "value": [245]}, "mold temperature": {"unit": "℃", "value": [120]}, "injection speed": {"unit": "mm/s", "value": [30]}, "injection pressure": {"unit": "MPa", "value": [88]}, "holding pressure": {"unit": "MPa", "value": [78]}, "holding time": {"unit": null, "value": null}} | 526 | 167 | 5 | {'T_melt': 1, 'T_mold': 1, 'v_inj': 1, 'p_inj': 1, 'p_hold': 1, 't_hold': 0} | 1 | 1 | 1 | 1 | 1 | 0
2 | You are a polymer materials scientist. Your task is to extract specific information from the supplied context based on the question. The extracted information must be returned as a JSON object, including units and values. The outputs should only include the JSON object without any explanation or note. If the supplied context contains the asked values and units, the value corresponding to the JSON key must be replaced with the values and units that appear in the supplied text. If there is no value or unit, fill in the corresponding blank with null. The extracted information must be in the following format: {'melt temperature': {'unit': extracted unit, 'value': [extracted value]}, 'mold temperature': {'unit': extracted unit, 'value': [extracted value]}, 'injection speed': {'unit': extracted unit, 'value': [extracted value]}, 'injection pressure': {'unit': extracted unit, 'value': [extracted value]}, 'holding pressure': {'unit': extracted unit, 'value': [extracted value]}, 'holding time': {'unit': extracted unit, 'value': [extracted value]}} | In the following context, what are the values and units of melt temperature, mold temperature, injection speed, injection pressure, holding pressure, and holding time? Return as a JSON object. | The hardness increase towards the core layer is likely because of its higher crystallinity compared to the surface and melt layers. Figure 12C demonstrates the significant influence of injection temperature on interfacial hardness under different mold temperatures. Tₘ = 120℃, Tᵢ = 245℃. At a steady speed (Tₘ = 120℃, V = 30 mm/s), the effects of different injection temperatures with pressures of 68 MPa (injection) and 78 MPa (holding) are illustrated. | {"melt temperature": {"unit": "℃", "value": [245]}, "mold temperature": {"unit": "℃", "value": [120]}, "injection speed": {"unit": "mm/s", "value": [30]}, "injection pressure": {"unit": "MPa", "value": [68]}, "holding pressure": {"unit": "MPa", "value": [78]}, "holding time": {"unit": null, "value": null}} | 532 | 169 | 5 | {'T_melt': 1, 'T_mold': 1, 'v_inj': 1, 'p_inj': 1, 'p_hold': 1, 't_hold': 0} | 1 | 1 | 1 | 1 | 1 | 0
32 | You are a polymer materials scientist. Your task is to extract specific information from the supplied context based on the question. The extracted information must be returned as a JSON object, including units and values. The outputs should only include the JSON object without any explanation or note. If the supplied context contains the asked values and units, the value corresponding to the JSON key must be replaced with the values and units that appear in the supplied text. If there is no value or unit, fill in the corresponding blank with null. The extracted information must be in the following format: {'melt temperature': {'unit': extracted unit, 'value': [extracted value]}, 'mold temperature': {'unit': extracted unit, 'value': [extracted value]}, 'injection speed': {'unit': extracted unit, 'value': [extracted value]}, 'injection pressure': {'unit': extracted unit, 'value': [extracted value]}, 'holding pressure': {'unit': extracted unit, 'value': [extracted value]}, 'holding time': {'unit': extracted unit, 'value': [extracted value]}} | In the following context, what are the values and units of melt temperature, mold temperature, injection speed, injection pressure, holding pressure, and holding time? Return as a JSON object. | The cross-head speed was set to 2 mm/min, and the bonding strength (S) was calculated by Eq. (3). SÂFEA (3) where F is the tensile force at fracture failure of the composite joint; A is the joining area of PA6 to Al, which is.5Ã10mm2 To evaluate the performance of the composite joint at higher temperatures, tensile shear tests were also performed by holding at 30 ℃, 60 ℃, and 90 ℃ for 10 min, respectively. Meanwhile, to investigate the relationship between the PA6/GF-Al joint strength and the tensile strength of PA6/GF, the tensile strength of PA6/GF is determined according to ASTM-D638, which is approximately 115 MPa at room temperature (RT*:20 ℃). To minimize the measurement errors, at least five samples were tested in each group. 3.Result and discussion 3.1. Effect of mold temperature on the composite joints Fig. 4 (a) and (b) show the microstructure of the sandblasted Al surface. The average surface roughness is approximately 4.15 µm. | {"melt temperature": {"unit": null, "value": null}, "mold temperature": {"unit": null, "value": null}, "injection speed": {"unit": null, "value": null}, "injection pressure": {"unit": null, "value": null}, "holding pressure": {"unit": null, "value": null}, "holding time": {"unit": null, "value": null}} | 652 | 218 | 0 | {'T_melt': 0, 'T_mold': 0, 'v_inj': 0, 'p_inj': 0, 'p_hold': 0, 't_hold': 0} | 0 | 0 | 0 | 0 | 0 | 0
74 | You are a polymer materials scientist. Your task is to extract specific information from the supplied context based on the question. The extracted information must be returned as a JSON object, including units and values. The outputs should only include the JSON object without any explanation or note. If the supplied context contains the asked values and units, the value corresponding to the JSON key must be replaced with the values and units that appear in the supplied text. If there is no value or unit, fill in the corresponding blank with null. The extracted information must be in the following format: {'melt temperature': {'unit': extracted unit, 'value': [extracted value]}, 'mold temperature': {'unit': extracted unit, 'value': [extracted value]}, 'injection speed': {'unit': extracted unit, 'value': [extracted value]}, 'injection pressure': {'unit': extracted unit, 'value': [extracted value]}, 'holding pressure': {'unit': extracted unit, 'value': [extracted value]}, 'holding time': {'unit': extracted unit, 'value': [extracted value]}} | In the following context, what are the values and units of melt temperature, mold temperature, injection speed, injection pressure, holding pressure, and holding time? Return as a JSON object. | Figure 4 demonstrates the cooling rates during PA 11 injection molding at distances of 50 μm (squares), 200 μm (circles), 700 μm (triangles), and 1000 μm (diamond symbols) from the mold wall to the core region as a function of melt temperature. The top, center, and bottom graphs depict simulations for packing pressure of 30 MPa, 40 MPa, and 50 MPa, respectively, with holding time of 5 s. Star symbols indicate the peak crystallization temperatures, which were determined in an independent study examining the crystallization behavior of the quiescent melt in relation to cooling rates. | {"melt temperature": {"unit": null, "value": null}, "mold temperature": {"unit": null, "value": null}, "injection speed": {"unit": null, "value": null}, "injection pressure": {"unit": null, "value": null}, "holding pressure": {"unit": "MPa", "value": [30, 40, 50]}, "holding time": {"unit": "s", "value": [5]}} | 550 | 173 | 2 | {'T_melt': 0, 'T_mold': 0, 'v_inj': 0, 'p_inj': 0, 'p_hold': 1, 't_hold': 1} | 0 | 0 | 0 | 0 | 3 | 1
216 | You are a polymer materials scientist. Your task is to extract specific information from the supplied context based on the question. The extracted information must be returned as a JSON object, including units and values. The outputs should only include the JSON object without any explanation or note. If the supplied context contains the asked values and units, the value corresponding to the JSON key must be replaced with the values and units that appear in the supplied text. If there is no value or unit, fill in the corresponding blank with null. The extracted information must be in the following format: {'melt temperature': {'unit': extracted unit, 'value': [extracted value]}, 'mold temperature': {'unit': extracted unit, 'value': [extracted value]}, 'injection speed': {'unit': extracted unit, 'value': [extracted value]}, 'injection pressure': {'unit': extracted unit, 'value': [extracted value]}, 'holding pressure': {'unit': extracted unit, 'value': [extracted value]}, 'holding time': {'unit': extracted unit, 'value': [extracted value]}} | In the following context, what are the values and units of melt temperature, mold temperature, injection speed, injection pressure, holding pressure, and holding time? Return as a JSON object. | A polypropylene/polyethylene (50:50) blend, with a melt temperature set at 220℃, mold temperature at 60℃, injection pressure of 120 MPa, injection rate of 80 cm³/s, holding pressure of 80 MPa for 15 s, and cooling time of 40 s, exhibits enhanced tensile strength from 30 MPa to 35 MPa due to improved polymer chain alignment and reduced internal stresses. | {"melt temperature": {"unit": "℃", "value": [220]}, "mold temperature": {"unit": "℃", "value": [60]}, "injection speed": {"unit": "cm³/s", "value": [80]}, "injection pressure": {"unit": "MPa", "value": [120]}, "holding pressure": {"unit": "MPa", "value": [80]}, "holding time": {"unit": "s", "value": [15]}} | 522 | 155 | 6 | {'T_melt': 1, 'T_mold': 1, 'v_inj': 1, 'p_inj': 1, 'p_hold': 1, 't_hold': 1} | 1 | 1 | 1 | 1 | 1 | 1
159 | You are a polymer materials scientist. Your task is to extract specific information from the supplied context based on the question. The extracted information must be returned as a JSON object, including units and values. The outputs should only include the JSON object without any explanation or note. If the supplied context contains the asked values and units, the value corresponding to the JSON key must be replaced with the values and units that appear in the supplied text. If there is no value or unit, fill in the corresponding blank with null. The extracted information must be in the following format: {'melt temperature': {'unit': extracted unit, 'value': [extracted value]}, 'mold temperature': {'unit': extracted unit, 'value': [extracted value]}, 'injection speed': {'unit': extracted unit, 'value': [extracted value]}, 'injection pressure': {'unit': extracted unit, 'value': [extracted value]}, 'holding pressure': {'unit': extracted unit, 'value': [extracted value]}, 'holding time': {'unit': extracted unit, 'value': [extracted value]}} | In the following context, what are the values and units of melt temperature, mold temperature, injection speed, injection pressure, holding pressure, and holding time? Return as a JSON object. | The machine had a screw diameter of 32 mm and a length-diameter ratio of 22.5. As shown in Table 2, the injection molding parameters evaluated the effects of injection temperatures and pressures on mechanical properties, with and without weld lines. Mold temperature was kept at 31℃, holding pressure at 96 MPa, and injection speed at 70 mm/s. Fiber content was varied at 9%, 19%, 29%, and 39% by weight, created by blending PA-39CF with pure PA. A holding time of 4 s was applied in all trials. | {"melt temperature": {"unit": null, "value": null}, "mold temperature": {"unit": "℃", "value": [31]}, "injection speed": {"unit": "mm/s", "value": [70]}, "injection pressure": {"unit": null, "value": null}, "holding pressure": {"unit": "MPa", "value": [96]}, "holding time": {"unit": "s", "value": [4]}} | 528 | 171 | 4 | {'T_melt': 0, 'T_mold': 1, 'v_inj': 1, 'p_inj': 0, 'p_hold': 1, 't_hold': 1} | 0 | 1 | 1 | 0 | 1 | 1
175 | You are a polymer materials scientist. Your task is to extract specific information from the supplied context based on the question. The extracted information must be returned as a JSON object, including units and values. The outputs should only include the JSON object without any explanation or note. If the supplied context contains the asked values and units, the value corresponding to the JSON key must be replaced with the values and units that appear in the supplied text. If there is no value or unit, fill in the corresponding blank with null. The extracted information must be in the following format: {'melt temperature': {'unit': extracted unit, 'value': [extracted value]}, 'mold temperature': {'unit': extracted unit, 'value': [extracted value]}, 'injection speed': {'unit': extracted unit, 'value': [extracted value]}, 'injection pressure': {'unit': extracted unit, 'value': [extracted value]}, 'holding pressure': {'unit': extracted unit, 'value': [extracted value]}, 'holding time': {'unit': extracted unit, 'value': [extracted value]}} | In the following context, what are the values and units of melt temperature, mold temperature, injection speed, injection pressure, holding pressure, and holding time? Return as a JSON object. | The apparatus was equipped with a 33 mm diameter screw and a length-diameter ratio of 21. Table 2 presents the settings for injection molding, analyzing how injection temperatures and pressures influence the mechanical properties of specimens with and without weld lines. Mold temperature remained at 32℃, packing pressure at 11 MPa, and injection speed at 72 mm/s. Fiber content was varied at 2%, 11%, 21%, and 31% by weight, with proportional mixes of PA-31CF and pure PA. The holding time was adjusted to 9 s. | {"melt temperature": {"unit": null, "value": null}, "mold temperature": {"unit": "℃", "value": [32]}, "injection speed": {"unit": "mm/s", "value": [72]}, "injection pressure": {"unit": null, "value": null}, "holding pressure": {"unit": "MPa", "value": [11]}, "holding time": {"unit": "s", "value": [9]}} | 529 | 170 | 4 | {'T_melt': 0, 'T_mold': 1, 'v_inj': 1, 'p_inj': 0, 'p_hold': 1, 't_hold': 1} | 0 | 1 | 1 | 0 | 1 | 1
75 | You are a polymer materials scientist. Your task is to extract specific information from the supplied context based on the question. The extracted information must be returned as a JSON object, including units and values. The outputs should only include the JSON object without any explanation or note. If the supplied context contains the asked values and units, the value corresponding to the JSON key must be replaced with the values and units that appear in the supplied text. If there is no value or unit, fill in the corresponding blank with null. The extracted information must be in the following format: {'melt temperature': {'unit': extracted unit, 'value': [extracted value]}, 'mold temperature': {'unit': extracted unit, 'value': [extracted value]}, 'injection speed': {'unit': extracted unit, 'value': [extracted value]}, 'injection pressure': {'unit': extracted unit, 'value': [extracted value]}, 'holding pressure': {'unit': extracted unit, 'value': [extracted value]}, 'holding time': {'unit': extracted unit, 'value': [extracted value]}} | In the following context, what are the values and units of melt temperature, mold temperature, injection speed, injection pressure, holding pressure, and holding time? Return as a JSON object. | Fig. 2c presents the cooling rates during the injection molding of PA 6/GF 10%, measured at distances of 50 μm (squares), 200 μm (circles), 700 μm (triangles), and 1000 μm (diamonds) from the mold-wall to the core region, plotted against the melt temperature. The simulations shown in the top, middle, and bottom plots represent holding pressures of 25 MPa, 35 MPa, and 50 MPa, respectively, and injection speeds of 30, 60, and 90 mm/s, respectively. Star symbols in each plot mark the peak crystallization temperatures, which were assessed based on cooling rates in an independent study of quiescent melt crystallization behavior. | {"melt temperature": {"unit": null, "value": null}, "mold temperature": {"unit": null, "value": null}, "injection speed": {"unit": "mm/s", "value": [30, 60, 90]}, "injection pressure": {"unit": null, "value": null}, "holding pressure": {"unit": "MPa", "value": [25, 35, 50]}, "holding time": {"unit": null, "value": null}} | 587 | 185 | 2 | {'T_melt': 0, 'T_mold': 0, 'v_inj': 1, 'p_inj': 0, 'p_hold': 1, 't_hold': 0} | 0 | 0 | 3 | 0 | 3 | 0
27 | You are a polymer materials scientist. Your task is to extract specific information from the supplied context based on the question. The extracted information must be returned as a JSON object, including units and values. The outputs should only include the JSON object without any explanation or note. If the supplied context contains the asked values and units, the value corresponding to the JSON key must be replaced with the values and units that appear in the supplied text. If there is no value or unit, fill in the corresponding blank with null. The extracted information must be in the following format: {'melt temperature': {'unit': extracted unit, 'value': [extracted value]}, 'mold temperature': {'unit': extracted unit, 'value': [extracted value]}, 'injection speed': {'unit': extracted unit, 'value': [extracted value]}, 'injection pressure': {'unit': extracted unit, 'value': [extracted value]}, 'holding pressure': {'unit': extracted unit, 'value': [extracted value]}, 'holding time': {'unit': extracted unit, 'value': [extracted value]}} | In the following context, what are the values and units of melt temperature, mold temperature, injection speed, injection pressure, holding pressure, and holding time? Return as a JSON object. | The crystallinity of nylon-6 is essentially insensitive to melt temperature. 3.3. Yield stress and crystallinity The yield stress of injection-moulded nylon-6 increases linearly with average crystallinity (Fig. 5). Over the range of crystallinity content studied, an increase in crystallinity of about 1% raises the yield stress of the moulding by 3 MNm⁻². 3.4. Fracture toughness and crystallinity The critical stress intensity factor (fracture toughness) decreases as the average crystallinity content of the moulding increases (Fig. 6). Bessell and Shortall [2] measured the fracture energy of cast nylon-6 where the crystallinity content varied between 29% and 47%. | {"melt temperature": {"unit": null, "value": null}, "mold temperature": {"unit": null, "value": null}, "injection speed": {"unit": null, "value": null}, "injection pressure": {"unit": null, "value": null}, "holding pressure": {"unit": null, "value": null}, "holding time": {"unit": null, "value": null}} | 558 | 173 | 0 | {'T_melt': 0, 'T_mold': 0, 'v_inj': 0, 'p_inj': 0, 'p_hold': 0, 't_hold': 0} | 0 | 0 | 0 | 0 | 0 | 0
141 | You are a polymer materials scientist. Your task is to extract specific information from the supplied context based on the question. The extracted information must be returned as a JSON object, including units and values. The outputs should only include the JSON object without any explanation or note. If the supplied context contains the asked values and units, the value corresponding to the JSON key must be replaced with the values and units that appear in the supplied text. If there is no value or unit, fill in the corresponding blank with null. The extracted information must be in the following format: {'melt temperature': {'unit': extracted unit, 'value': [extracted value]}, 'mold temperature': {'unit': extracted unit, 'value': [extracted value]}, 'injection speed': {'unit': extracted unit, 'value': [extracted value]}, 'injection pressure': {'unit': extracted unit, 'value': [extracted value]}, 'holding pressure': {'unit': extracted unit, 'value': [extracted value]}, 'holding time': {'unit': extracted unit, 'value': [extracted value]}} | In the following context, what are the values and units of melt temperature, mold temperature, injection speed, injection pressure, holding pressure, and holding time? Return as a JSON object. | In the study of melt temperature effects on nylon 6's flexural properties at 22℃, strains at max load were 5.1, 5.0, 5.0, 5.0, 5.0, 5.1, and 5.0%. The flexural modulus (GPa) recorded values of 2.8, 30, 30, 2.7, 30, 2.9, and 29. Flexural stress at 3.5% dropped from 108 MPa to 100 MPa. The Qinj was set to 95 cm³/s, with an injection pressure of 83 MPa and a holding pressure of 79 MPa. | {"melt temperature": {"unit": null, "value": null}, "mold temperature": {"unit": null, "value": null}, "injection speed": {"unit": "cm³/s", "value": [95]}, "injection pressure": {"unit": "MPa", "value": [83]}, "holding pressure": {"unit": "MPa", "value": [79]}, "holding time": {"unit": null, "value": null}} | 555 | 154 | 3 | {'T_melt': 0, 'T_mold': 0, 'v_inj': 1, 'p_inj': 1, 'p_hold': 1, 't_hold': 0} | 0 | 0 | 1 | 1 | 1 | 0
39 | You are a polymer materials scientist. Your task is to extract specific information from the supplied context based on the question. The extracted information must be returned as a JSON object, including units and values. The outputs should only include the JSON object without any explanation or note. If the supplied context contains the asked values and units, the value corresponding to the JSON key must be replaced with the values and units that appear in the supplied text. If there is no value or unit, fill in the corresponding blank with null. The extracted information must be in the following format: {'melt temperature': {'unit': extracted unit, 'value': [extracted value]}, 'mold temperature': {'unit': extracted unit, 'value': [extracted value]}, 'injection speed': {'unit': extracted unit, 'value': [extracted value]}, 'injection pressure': {'unit': extracted unit, 'value': [extracted value]}, 'holding pressure': {'unit': extracted unit, 'value': [extracted value]}, 'holding time': {'unit': extracted unit, 'value': [extracted value]}} | In the following context, what are the values and units of melt temperature, mold temperature, injection speed, injection pressure, holding pressure, and holding time? Return as a JSON object. | 1, pp. 69-78, 2000. S. Meister and D. Drummer, Influence of mold temperature on mold filling behavior and part properties in micro injection molding, International Polymer Processing, vol. 28, no. 5, pp. | {"melt temperature": {"unit": null, "value": null}, "mold temperature": {"unit": null, "value": null}, "injection speed": {"unit": null, "value": null}, "injection pressure": {"unit": null, "value": null}, "holding pressure": {"unit": null, "value": null}, "holding time": {"unit": null, "value": null}} | 433 | 128 | 0 | {'T_melt': 0, 'T_mold': 0, 'v_inj': 0, 'p_inj': 0, 'p_hold': 0, 't_hold': 0} | 0 | 0 | 0 | 0 | 0 | 0
144 | You are a polymer materials scientist. Your task is to extract specific information from the supplied context based on the question. The extracted information must be returned as a JSON object, including units and values. The outputs should only include the JSON object without any explanation or note. If the supplied context contains the asked values and units, the value corresponding to the JSON key must be replaced with the values and units that appear in the supplied text. If there is no value or unit, fill in the corresponding blank with null. The extracted information must be in the following format: {'melt temperature': {'unit': extracted unit, 'value': [extracted value]}, 'mold temperature': {'unit': extracted unit, 'value': [extracted value]}, 'injection speed': {'unit': extracted unit, 'value': [extracted value]}, 'injection pressure': {'unit': extracted unit, 'value': [extracted value]}, 'holding pressure': {'unit': extracted unit, 'value': [extracted value]}, 'holding time': {'unit': extracted unit, 'value': [extracted value]}} | In the following context, what are the values and units of melt temperature, mold temperature, injection speed, injection pressure, holding pressure, and holding time? Return as a JSON object. | The barrel temperature was maintained at 200℃, and the screw speed was 200 rpm. Prior to compounding, the materials were dried at 90℃ for over 12 hours. The extruded pellets were subsequently dried overnight at 85℃ before being injection molded into standard dumbbell-shaped tensile specimens with a thickness of 2 mm (DIN EN ISO 527-2-1BA) using a BOY 22 A HV machine with an 18 mm screw diameter. The melt temperature is set to 230℃, with a maximum volumetric flow rate of 20 cm³/s. The maximum holding pressure was 85 MPa. The cooling time was varied as 15, 17, and 19 s, corresponding to mold temperature of 30, 60, and 90℃, respectively. The tensile strength of the specimens was found to decrease from 70 MPa at a mold temperature of 30℃ to 65 MPa at 90℃. The elongation at break showed an increase from 10% to 15%, indicating enhanced ductility at higher mold temperature. | {"melt temperature": {"unit": "℃", "value": [230]}, "mold temperature": {"unit": "℃", "value": [30, 60, 90]}, "injection speed": {"unit": "cm³/s", "value": [20]}, "injection pressure": {"unit": null, "value": null}, "holding pressure": {"unit": "MPa", "value": [85]}, "holding time": {"unit": null, "value": null}} | 696 | 209 | 4 | {'T_melt': 1, 'T_mold': 1, 'v_inj': 1, 'p_inj': 0, 'p_hold': 1, 't_hold': 0} | 1 | 3 | 1 | 0 | 1 | 0
218 | You are a polymer materials scientist. Your task is to extract specific information from the supplied context based on the question. The extracted information must be returned as a JSON object, including units and values. The outputs should only include the JSON object without any explanation or note. If the supplied context contains the asked values and units, the value corresponding to the JSON key must be replaced with the values and units that appear in the supplied text. If there is no value or unit, fill in the corresponding blank with null. The extracted information must be in the following format: {'melt temperature': {'unit': extracted unit, 'value': [extracted value]}, 'mold temperature': {'unit': extracted unit, 'value': [extracted value]}, 'injection speed': {'unit': extracted unit, 'value': [extracted value]}, 'injection pressure': {'unit': extracted unit, 'value': [extracted value]}, 'holding pressure': {'unit': extracted unit, 'value': [extracted value]}, 'holding time': {'unit': extracted unit, 'value': [extracted value]}} | In the following context, what are the values and units of melt temperature, mold temperature, injection speed, injection pressure, holding pressure, and holding time? Return as a JSON object. | The temperature profile was maintained at 215, 220, 230, 230, and 220℃ from the feeding zone to the nozzle. The injection pressure was 50 MPa, and the injection speed was set from 30 to 45mm/s, and holding pressure is set to the same value as injection pressure for a period of 3 s. For comparison, neat PA6 pellets were injection-molded under similar conditions. Mechanical testing revealed that the tensile strength of the blend bars was 75 MPa, while the neat PA6 bars exhibited a tensile strength of 80 MPa. The flexural modulus of the blend was 2.3 GPa when the mold temperature is 60℃, indicating a slight improvement over the neat PA6, which had a flexural modulus of 2.1 GPa with mold temperature of 60℃. Additionally, the blend showed a notched impact strength of 6 kJ/m² when mold temperature is 50℃, higher than the 5 MPa at 40℃. | {"melt temperature": {"unit": "℃", "value": [220]}, "mold temperature": {"unit": "℃", "value": [40, 50, 60]}, "injection speed": {"unit": "mm/s", "value": [30, 45]}, "injection pressure": {"unit": "MPa", "value": [50]}, "holding pressure": {"unit": "MPa", "value": [50]}, "holding time": {"unit": "s", "value": [3]}} | 669 | 179 | 6 | {'T_melt': 1, 'T_mold': 1, 'v_inj': 1, 'p_inj': 1, 'p_hold': 1, 't_hold': 1} | 1 | 3 | 2 | 1 | 1 | 1
202 | You are a polymer materials scientist. Your task is to extract specific information from the supplied context based on the question. The extracted information must be returned as a JSON object, including units and values. The outputs should only include the JSON object without any explanation or note. If the supplied context contains the asked values and units, the value corresponding to the JSON key must be replaced with the values and units that appear in the supplied text. If there is no value or unit, fill in the corresponding blank with null. The extracted information must be in the following format: {'melt temperature': {'unit': extracted unit, 'value': [extracted value]}, 'mold temperature': {'unit': extracted unit, 'value': [extracted value]}, 'injection speed': {'unit': extracted unit, 'value': [extracted value]}, 'injection pressure': {'unit': extracted unit, 'value': [extracted value]}, 'holding pressure': {'unit': extracted unit, 'value': [extracted value]}, 'holding time': {'unit': extracted unit, 'value': [extracted value]}} | In the following context, what are the values and units of melt temperature, mold temperature, injection speed, injection pressure, holding pressure, and holding time? Return as a JSON object. | Optimizing the mold temperature from 70℃ to 90℃ for a polyethylene and polyvinyl chloride (70:30) blend, with a melt temperature of 260℃, injection pressure of 170 MPa, injection rate of 130 mm/s, holding pressure of 140 MPa for 18 s, and cooling time of 40 s, enhances fracture elongation from 18% to 22% by improving polymer chain mobility and reducing brittleness. | {"melt temperature": {"unit": "℃", "value": [260]}, "mold temperature": {"unit": "℃", "value": [70, 90]}, "injection speed": {"unit": "mm/s", "value": [130]}, "injection pressure": {"unit": "MPa", "value": [170]}, "holding pressure": {"unit": "MPa", "value": [140]}, "holding time": {"unit": "s", "value": [18]}} | 540 | 160 | 6 | {'T_melt': 1, 'T_mold': 1, 'v_inj': 1, 'p_inj': 1, 'p_hold': 1, 't_hold': 1} | 1 | 2 | 1 | 1 | 1 | 1
220 | You are a polymer materials scientist. Your task is to extract specific information from the supplied context based on the question. The extracted information must be returned as a JSON object, including units and values. The outputs should only include the JSON object without any explanation or note. If the supplied context contains the asked values and units, the value corresponding to the JSON key must be replaced with the values and units that appear in the supplied text. If there is no value or unit, fill in the corresponding blank with null. The extracted information must be in the following format: {'melt temperature': {'unit': extracted unit, 'value': [extracted value]}, 'mold temperature': {'unit': extracted unit, 'value': [extracted value]}, 'injection speed': {'unit': extracted unit, 'value': [extracted value]}, 'injection pressure': {'unit': extracted unit, 'value': [extracted value]}, 'holding pressure': {'unit': extracted unit, 'value': [extracted value]}, 'holding time': {'unit': extracted unit, 'value': [extracted value]}} | In the following context, what are the values and units of melt temperature, mold temperature, injection speed, injection pressure, holding pressure, and holding time? Return as a JSON object. | Increasing the melt temperature from 190℃ to 230℃ at a constant mold temperature of 110℃ and injection pressure of 180 MPa enhances the tensile strength by promoting better polymer chain alignment and reducing internal defects. Conversely, altering the injection rate from 25 cm³/s to 45 cm³/s while maintaining a melt temperature of 200℃ and mold temperature of 130℃ primarily affects the modulus and yield strength, indicating changes in polymer crystallization kinetics and molecular orientation during solidification. Furthermore, varying the packing pressure from 140 MPa to 240 MPa with a hold time ranging from 15 s to 35 s at a mold temperature of 140℃ influences fracture elongation, highlighting the role of intermolecular bonding and stress distribution in ductility. Additionally, adjusting the cooling time from 30 s to 50 s at a fixed melt temperature of 210℃ and injection pressure of 200 MPa impacts both tensile strength and modulus, demonstrating the influence of thermal relaxation and crystalline morphology on material stiffness and toughness. | {"melt temperature": {"unit": "℃", "value": [190, 200, 210, 230]}, "mold temperature": {"unit": "℃", "value": [110, 130, 140]}, "injection speed": {"unit": "cm³/s", "value": [25, 45]}, "injection pressure": {"unit": "MPa", "value": [180, 200]}, "holding pressure": {"unit": "MPa", "value": [140, 240]}, "holding time": {"unit": "s", "value": [15, 35]}} | 747 | 211 | 6 | {'T_melt': 1, 'T_mold': 1, 'v_inj': 1, 'p_inj': 1, 'p_hold': 1, 't_hold': 1} | 4 | 3 | 2 | 2 | 2 | 2
149 | You are a polymer materials scientist. Your task is to extract specific information from the supplied context based on the question. The extracted information must be returned as a JSON object, including units and values. The outputs should only include the JSON object without any explanation or note. If the supplied context contains the asked values and units, the value corresponding to the JSON key must be replaced with the values and units that appear in the supplied text. If there is no value or unit, fill in the corresponding blank with null. The extracted information must be in the following format: {'melt temperature': {'unit': extracted unit, 'value': [extracted value]}, 'mold temperature': {'unit': extracted unit, 'value': [extracted value]}, 'injection speed': {'unit': extracted unit, 'value': [extracted value]}, 'injection pressure': {'unit': extracted unit, 'value': [extracted value]}, 'holding pressure': {'unit': extracted unit, 'value': [extracted value]}, 'holding time': {'unit': extracted unit, 'value': [extracted value]}} | In the following context, what are the values and units of melt temperature, mold temperature, injection speed, injection pressure, holding pressure, and holding time? Return as a JSON object. | The specimens had a dumbbell shape, measuring 60 mm in length with a cross-section of 4.5 × 2 mm² and a reference length of 23 mm. Process parameters included Tm, Tw, Qinj, and Ph, as outlined in the DOE plan in Table 1. Tm was set between 165 and 195℃, Tw between 45 and 79℃, Qinj between 8 and 40 cm³/s, and Ph between 68 and 98 MPa. These levels were chosen to meet machine constraints, melt viscosities, and mold filling properties. The barrel was purged before each injection to ensure no degraded material was incorporated. | {"melt temperature": {"unit": "℃", "value": [165, 195]}, "mold temperature": {"unit": "℃", "value": [45, 79]}, "injection speed": {"unit": "cm³/s", "value": [8, 40]}, "injection pressure": {"unit": null, "value": null}, "holding pressure": {"unit": "MPa", "value": [68, 98]}, "holding time": {"unit": null, "value": null}} | 578 | 183 | 4 | {'T_melt': 1, 'T_mold': 1, 'v_inj': 1, 'p_inj': 0, 'p_hold': 1, 't_hold': 0} | 2 | 2 | 2 | 0 | 2 | 0
90 | You are a polymer materials scientist. Your task is to extract specific information from the supplied context based on the question. The extracted information must be returned as a JSON object, including units and values. The outputs should only include the JSON object without any explanation or note. If the supplied context contains the asked values and units, the value corresponding to the JSON key must be replaced with the values and units that appear in the supplied text. If there is no value or unit, fill in the corresponding blank with null. The extracted information must be in the following format: {'melt temperature': {'unit': extracted unit, 'value': [extracted value]}, 'mold temperature': {'unit': extracted unit, 'value': [extracted value]}, 'injection speed': {'unit': extracted unit, 'value': [extracted value]}, 'injection pressure': {'unit': extracted unit, 'value': [extracted value]}, 'holding pressure': {'unit': extracted unit, 'value': [extracted value]}, 'holding time': {'unit': extracted unit, 'value': [extracted value]}} | In the following context, what are the values and units of melt temperature, mold temperature, injection speed, injection pressure, holding pressure, and holding time? Return as a JSON object. | mould temperature (25 and 85℃), T₀ = melt temperature (250℃), 2b = thickness of moulding (1.5mm), a = thermal diffusivity of the nylon-6 melt (5 × 10cm³ sec⁻¹). Acknowledgements We would like to record our gratitude to the late Dr P. B. Bowden who initiated the study. | {"melt temperature": {"unit": "℃", "value": [250]}, "mold temperature": {"unit": "℃", "value": [25, 85]}, "injection speed": {"unit": null, "value": null}, "injection pressure": {"unit": null, "value": null}, "holding pressure": {"unit": null, "value": null}, "holding time": {"unit": null, "value": null}} | 479 | 156 | 2 | {'T_melt': 1, 'T_mold': 1, 'v_inj': 0, 'p_inj': 0, 'p_hold': 0, 't_hold': 0} | 1 | 2 | 0 | 0 | 0 | 0
79 | You are a polymer materials scientist. Your task is to extract specific information from the supplied context based on the question. The extracted information must be returned as a JSON object, including units and values. The outputs should only include the JSON object without any explanation or note. If the supplied context contains the asked values and units, the value corresponding to the JSON key must be replaced with the values and units that appear in the supplied text. If there is no value or unit, fill in the corresponding blank with null. The extracted information must be in the following format: {'melt temperature': {'unit': extracted unit, 'value': [extracted value]}, 'mold temperature': {'unit': extracted unit, 'value': [extracted value]}, 'injection speed': {'unit': extracted unit, 'value': [extracted value]}, 'injection pressure': {'unit': extracted unit, 'value': [extracted value]}, 'holding pressure': {'unit': extracted unit, 'value': [extracted value]}, 'holding time': {'unit': extracted unit, 'value': [extracted value]}} | In the following context, what are the values and units of melt temperature, mold temperature, injection speed, injection pressure, holding pressure, and holding time? Return as a JSON object. | Figure 4 shows the response surface plots (SRP) for the spherulite size and crystallinity. The behavior of the spherulite size was close to what was expected, i.e., the largest sizes were obtained at the hottest molding conditions (melt 160 ℃ and mold 80 ℃). Under these conditions, the molten polymer chains have enough time to arrange in a more orderly way, allowing the lamellae to grow, being observed as larger spherulites. On the other hand, at the coldest molding conditions (melt at 120 ℃ and mold at 10 ℃), solidification is carried out more rapidly, providing less time for the nucleation and growth of the spherulites. The color fringes of the SRP indicated an almost linear behavior of the size of the spherulite with the mold conditions, where the increase in the temperature of the mold influenced the increase in the size. For example, for a spherulite size of 10 μm (yellow fringe), the size hardly varies over the range of melt temperatures. | {"melt temperature": {"unit": "℃", "value": [120, 160]}, "mold temperature": {"unit": "℃", "value": [10, 80]}, "injection speed": {"unit": null, "value": null}, "injection pressure": {"unit": null, "value": null}, "holding pressure": {"unit": null, "value": null}, "holding time": {"unit": null, "value": null}} | 645 | 207 | 2 | {'T_melt': 1, 'T_mold': 1, 'v_inj': 0, 'p_inj': 0, 'p_hold': 0, 't_hold': 0} | 2 | 2 | 0 | 0 | 0 | 0
205 | You are a polymer materials scientist. Your task is to extract specific information from the supplied context based on the question. The extracted information must be returned as a JSON object, including units and values. The outputs should only include the JSON object without any explanation or note. If the supplied context contains the asked values and units, the value corresponding to the JSON key must be replaced with the values and units that appear in the supplied text. If there is no value or unit, fill in the corresponding blank with null. The extracted information must be in the following format: {'melt temperature': {'unit': extracted unit, 'value': [extracted value]}, 'mold temperature': {'unit': extracted unit, 'value': [extracted value]}, 'injection speed': {'unit': extracted unit, 'value': [extracted value]}, 'injection pressure': {'unit': extracted unit, 'value': [extracted value]}, 'holding pressure': {'unit': extracted unit, 'value': [extracted value]}, 'holding time': {'unit': extracted unit, 'value': [extracted value]}} | In the following context, what are the values and units of melt temperature, mold temperature, injection speed, injection pressure, holding pressure, and holding time? Return as a JSON object. | Polyoxymethylene (POM) with 20% glass fiber content, processed at a melt temperature of 240℃, mold temperature of 100℃, injection pressure of 160 MPa, injection rate of 110 mm/s, holding pressure of 130 MPa for 20 s, and cooling time of 50 s, shows improved yield strength from 70 MPa to 75 MPa and modulus from 3000 MPa to 3500 MPa by promoting better fiber dispersion and reducing internal stresses. | {"melt temperature": {"unit": "℃", "value": [240]}, "mold temperature": {"unit": "℃", "value": [100]}, "injection speed": {"unit": "mm/s", "value": [110]}, "injection pressure": {"unit": "MPa", "value": [160]}, "holding pressure": {"unit": "MPa", "value": [130]}, "holding time": {"unit": "s", "value": [20]}} | 542 | 157 | 6 | {'T_melt': 1, 'T_mold': 1, 'v_inj': 1, 'p_inj': 1, 'p_hold': 1, 't_hold': 1} | 1 | 1 | 1 | 1 | 1 | 1
122 | You are a polymer materials scientist. Your task is to extract specific information from the supplied context based on the question. The extracted information must be returned as a JSON object, including units and values. The outputs should only include the JSON object without any explanation or note. If the supplied context contains the asked values and units, the value corresponding to the JSON key must be replaced with the values and units that appear in the supplied text. If there is no value or unit, fill in the corresponding blank with null. The extracted information must be in the following format: {'melt temperature': {'unit': extracted unit, 'value': [extracted value]}, 'mold temperature': {'unit': extracted unit, 'value': [extracted value]}, 'injection speed': {'unit': extracted unit, 'value': [extracted value]}, 'injection pressure': {'unit': extracted unit, 'value': [extracted value]}, 'holding pressure': {'unit': extracted unit, 'value': [extracted value]}, 'holding time': {'unit': extracted unit, 'value': [extracted value]}} | In the following context, what are the values and units of melt temperature, mold temperature, injection speed, injection pressure, holding pressure, and holding time? Return as a JSON object. | Two sets of processing parameters were used: in the G-set, melt temperature was adjusted from 210℃ to 270℃ in 15℃ increments, while in the M-set, injection pressure ranged from 35 MPa to 65 MPa by 10 MPa. Holding time of 3.5 s and cooling time of 16 s were maintained, as summarized in Table 1. | {"melt temperature": {"unit": "℃", "value": [210, 225, 240, 255, 270]}, "mold temperature": {"unit": null, "value": null}, "injection speed": {"unit": null, "value": null}, "injection pressure": {"unit": "MPa", "value": [35, 45, 55, 65]}, "holding pressure": {"unit": null, "value": null}, "holding time": {"unit": "s", "value": [3.5]}} | 517 | 141 | 3 | {'T_melt': 1, 'T_mold': 0, 'v_inj': 0, 'p_inj': 1, 'p_hold': 0, 't_hold': 1} | 5 | 0 | 0 | 4 | 0 | 1
51 | You are a polymer materials scientist. Your task is to extract specific information from the supplied context based on the question. The extracted information must be returned as a JSON object, including units and values. The outputs should only include the JSON object without any explanation or note. If the supplied context contains the asked values and units, the value corresponding to the JSON key must be replaced with the values and units that appear in the supplied text. If there is no value or unit, fill in the corresponding blank with null. The extracted information must be in the following format: {'melt temperature': {'unit': extracted unit, 'value': [extracted value]}, 'mold temperature': {'unit': extracted unit, 'value': [extracted value]}, 'injection speed': {'unit': extracted unit, 'value': [extracted value]}, 'injection pressure': {'unit': extracted unit, 'value': [extracted value]}, 'holding pressure': {'unit': extracted unit, 'value': [extracted value]}, 'holding time': {'unit': extracted unit, 'value': [extracted value]}} | In the following context, what are the values and units of melt temperature, mold temperature, injection speed, injection pressure, holding pressure, and holding time? Return as a JSON object. | Structure and properties of injection-moulded nylon -6 Part 3 Yield and fracture of injection-moulded nylon-6. An increase in mould temperature increased the crystallinity, This resulted in an increase in yield stress and a decrease in toughness, An increase in strain rate raised the yield stress slightly and decreased the toughness significantly. Exposure to water decreased the yield stress and increased toughness. The brittle-ductile transition temperature determined from fracture toughness experiments may be equated to the o transition temperature of nylon-6. 1. Introduction In Part 1, we discussed the structure and morphology of nylon-6, and the effect of processing variables. | {"melt temperature": {"unit": null, "value": null}, "mold temperature": {"unit": null, "value": null}, "injection speed": {"unit": null, "value": null}, "injection pressure": {"unit": null, "value": null}, "holding pressure": {"unit": null, "value": null}, "holding time": {"unit": null, "value": null}} | 528 | 166 | 0 | {'T_melt': 0, 'T_mold': 0, 'v_inj': 0, 'p_inj': 0, 'p_hold': 0, 't_hold': 0} | 0 | 0 | 0 | 0 | 0 | 0
119 | You are a polymer materials scientist. Your task is to extract specific information from the supplied context based on the question. The extracted information must be returned as a JSON object, including units and values. The outputs should only include the JSON object without any explanation or note. If the supplied context contains the asked values and units, the value corresponding to the JSON key must be replaced with the values and units that appear in the supplied text. If there is no value or unit, fill in the corresponding blank with null. The extracted information must be in the following format: {'melt temperature': {'unit': extracted unit, 'value': [extracted value]}, 'mold temperature': {'unit': extracted unit, 'value': [extracted value]}, 'injection speed': {'unit': extracted unit, 'value': [extracted value]}, 'injection pressure': {'unit': extracted unit, 'value': [extracted value]}, 'holding pressure': {'unit': extracted unit, 'value': [extracted value]}, 'holding time': {'unit': extracted unit, 'value': [extracted value]}} | In the following context, what are the values and units of melt temperature, mold temperature, injection speed, injection pressure, holding pressure, and holding time? Return as a JSON object. | Two sets of processing parameters were applied: in the K-set, melt temperature was adjusted from 210℃ to 270℃ in 20℃ steps, while in the J-set, injection pressure ranged from 60 MPa to 90 MPa by 15 MPa. Holding time of 5 s and cooling time of 16 s were maintained across all conditions, summarized in Table 1. | {"melt temperature": {"unit": "℃", "value": [210, 230, 250, 270]}, "mold temperature": {"unit": null, "value": null}, "injection speed": {"unit": null, "value": null}, "injection pressure": {"unit": "MPa", "value": [60, 75, 90]}, "holding pressure": {"unit": null, "value": null}, "holding time": {"unit": "s", "value": [5]}} | 505 | 144 | 3 | {'T_melt': 1, 'T_mold': 0, 'v_inj': 0, 'p_inj': 1, 'p_hold': 0, 't_hold': 1} | 4 | 0 | 0 | 3 | 0 | 1
60 | You are a polymer materials scientist. Your task is to extract specific information from the supplied context based on the question. The extracted information must be returned as a JSON object, including units and values. The outputs should only include the JSON object without any explanation or note. If the supplied context contains the asked values and units, the value corresponding to the JSON key must be replaced with the values and units that appear in the supplied text. If there is no value or unit, fill in the corresponding blank with null. The extracted information must be in the following format: {'melt temperature': {'unit': extracted unit, 'value': [extracted value]}, 'mold temperature': {'unit': extracted unit, 'value': [extracted value]}, 'injection speed': {'unit': extracted unit, 'value': [extracted value]}, 'injection pressure': {'unit': extracted unit, 'value': [extracted value]}, 'holding pressure': {'unit': extracted unit, 'value': [extracted value]}, 'holding time': {'unit': extracted unit, 'value': [extracted value]}} | In the following context, what are the values and units of melt temperature, mold temperature, injection speed, injection pressure, holding pressure, and holding time? Return as a JSON object. | 8. The tensile strength (Fig. 8(a)) initially increased but slightly declined with the incorporation of more biocarbon filler. Since, tensile strength is dependent on the interaction between the matrix and the filler, it can be deduced that a biocarbon content of up to 20% promotes good affinity. However, the interfacial adhesion between the two mediums is hindered by increasing filler. [25] On comparing RN_600(10%), RN_1200(10%) and RN_1200Cat(10%), it can be observed that RN_600(10%) showed the highest tensile strength. A similar trend was observed for higher loading of biocarbon, i.e., RN_600(20%), RN_1200(20%) and RN_1200Cat(20%). | {"melt temperature": {"unit": null, "value": null}, "mold temperature": {"unit": null, "value": null}, "injection speed": {"unit": null, "value": null}, "injection pressure": {"unit": null, "value": null}, "holding pressure": {"unit": null, "value": null}, "holding time": {"unit": null, "value": null}} | 581 | 181 | 0 | {'T_melt': 0, 'T_mold': 0, 'v_inj': 0, 'p_inj': 0, 'p_hold': 0, 't_hold': 0} | 0 | 0 | 0 | 0 | 0 | 0
20 | You are a polymer materials scientist. Your task is to extract specific information from the supplied context based on the question. The extracted information must be returned as a JSON object, including units and values. The outputs should only include the JSON object without any explanation or note. If the supplied context contains the asked values and units, the value corresponding to the JSON key must be replaced with the values and units that appear in the supplied text. If there is no value or unit, fill in the corresponding blank with null. The extracted information must be in the following format: {'melt temperature': {'unit': extracted unit, 'value': [extracted value]}, 'mold temperature': {'unit': extracted unit, 'value': [extracted value]}, 'injection speed': {'unit': extracted unit, 'value': [extracted value]}, 'injection pressure': {'unit': extracted unit, 'value': [extracted value]}, 'holding pressure': {'unit': extracted unit, 'value': [extracted value]}, 'holding time': {'unit': extracted unit, 'value': [extracted value]}} | In the following context, what are the values and units of melt temperature, mold temperature, injection speed, injection pressure, holding pressure, and holding time? Return as a JSON object. | A Model TE-30/600-11-40 co-rotating twin-screw extruder (screw diameter = 30 mm, L/D = 40) was operated with a barrel temperature of 220℃ and a screw speed of 250 rpm. Materials were dried at 95℃ for over 10 hours before compounding. The extruded pellets were dried overnight at 90℃ and then injection molded into standard dumbbell-shaped tensile specimens with a thickness of 2 mm (DIN EN ISO 527-2-1BA) using a BOY 22 A HV machine (screw diameter = 20 mm). The melt temperature during molding was set at 260℃, with an injection pressure of 70 MPa and a holding pressure of 90 MPa for 6 s. Cooling times for the experiments with mold temperatures of 60, 70, and 80℃ were 18, 20, and 25 s, respectively. | {"melt temperature": {"unit": "℃", "value": [260]}, "mold temperature": {"unit": "℃", "value": [60, 70, 80]}, "injection speed": {"unit": null, "value": null}, "injection pressure": {"unit": "MPa", "value": [70]}, "holding pressure": {"unit": "MPa", "value": [90]}, "holding time": {"unit": "s", "value": [6]}} | 666 | 199 | 5 | {'T_melt': 1, 'T_mold': 1, 'v_inj': 0, 'p_inj': 1, 'p_hold': 1, 't_hold': 1} | 1 | 3 | 0 | 1 | 1 | 1