## Sheet1
Unnamed: 0 | ï»¿instruction | user_query | context | output | context length | token type | total count | one hot count | T_melt | T_mold | v_inj | p_inj | p_hold | t_hold
198 | You are a polymer materials scientist. Your task is to extract specific information from the supplied context based on the question. The extracted information must be returned as a JSON object, including units and values. The outputs should only include the JSON object without any explanation or note. If the supplied context contains the asked values and units, the value corresponding to the JSON key must be replaced with the values and units that appear in the supplied text. If there is no value or unit, fill in the corresponding blank with null. The extracted information must be in the following format: {'melt temperature': {'unit': extracted unit, 'value': [extracted value]}, 'mold temperature': {'unit': extracted unit, 'value': [extracted value]}, 'injection speed': {'unit': extracted unit, 'value': [extracted value]}, 'injection pressure': {'unit': extracted unit, 'value': [extracted value]}, 'holding pressure': {'unit': extracted unit, 'value': [extracted value]}, 'holding time': {'unit': extracted unit, 'value': [extracted value]}} | In the following context, what are the values and units of melt temperature, mold temperature, injection speed, injection pressure, holding pressure, and holding time? Return as a JSON object. | During the molding process, the melt temperature is set to 230℃ and the mold temperature to 75℃. The injection rate was 52 cm³/s with an injection pressure of 80 MPa. The holding pressure reached 70 MPa, and the holding time was 4.5 s. | {"melt temperature": {"unit": "℃", "value": [230]}, "mold temperature": {"unit": "℃", "value": [75]}, "injection speed": {"unit": "cm³/s", "value": [52]}, "injection pressure": {"unit": "MPa", "value": [80]}, "holding pressure": {"unit": "MPa", "value": [70]}, "holding time": {"unit": "s", "value": [4.5]}} | 475 | 128 | 6 | {'T_melt': 1, 'T_mold': 1, 'v_inj': 1, 'p_inj': 1, 'p_hold': 1, 't_hold': 1} | 1 | 1 | 1 | 1 | 1 | 1
165 | You are a polymer materials scientist. Your task is to extract specific information from the supplied context based on the question. The extracted information must be returned as a JSON object, including units and values. The outputs should only include the JSON object without any explanation or note. If the supplied context contains the asked values and units, the value corresponding to the JSON key must be replaced with the values and units that appear in the supplied text. If there is no value or unit, fill in the corresponding blank with null. The extracted information must be in the following format: {'melt temperature': {'unit': extracted unit, 'value': [extracted value]}, 'mold temperature': {'unit': extracted unit, 'value': [extracted value]}, 'injection speed': {'unit': extracted unit, 'value': [extracted value]}, 'injection pressure': {'unit': extracted unit, 'value': [extracted value]}, 'holding pressure': {'unit': extracted unit, 'value': [extracted value]}, 'holding time': {'unit': extracted unit, 'value': [extracted value]}} | In the following context, what are the values and units of melt temperature, mold temperature, injection speed, injection pressure, holding pressure, and holding time? Return as a JSON object. | The apparatus was equipped with a screw diameter of 29 mm and a length-diameter ratio of 23. Injection molding parameters, detailed in Table 2, focus on the effects of injection temperatures and pressures on mechanical properties, considering weld lines. The mold temperature was maintained at 89℃, packing pressure at 65 MPa, and injection speed at 45 mm/s. Fiber content levels of 6%, 18%, 28%, and 38% by weight were tested, using proportional mixes of PA-38CF and pure PA. The process incorporated a holding time of 3 s for consistency. | {"melt temperature": {"unit": null, "value": null}, "mold temperature": {"unit": "℃", "value": [89]}, "injection speed": {"unit": "mm/s", "value": [45]}, "injection pressure": {"unit": null, "value": null}, "holding pressure": {"unit": "MPa", "value": [65]}, "holding time": {"unit": "s", "value": [3]}} | 535 | 176 | 4 | {'T_melt': 0, 'T_mold': 1, 'v_inj': 1, 'p_inj': 0, 'p_hold': 1, 't_hold': 1} | 0 | 1 | 1 | 0 | 1 | 1
179 | You are a polymer materials scientist. Your task is to extract specific information from the supplied context based on the question. The extracted information must be returned as a JSON object, including units and values. The outputs should only include the JSON object without any explanation or note. If the supplied context contains the asked values and units, the value corresponding to the JSON key must be replaced with the values and units that appear in the supplied text. If there is no value or unit, fill in the corresponding blank with null. The extracted information must be in the following format: {'melt temperature': {'unit': extracted unit, 'value': [extracted value]}, 'mold temperature': {'unit': extracted unit, 'value': [extracted value]}, 'injection speed': {'unit': extracted unit, 'value': [extracted value]}, 'injection pressure': {'unit': extracted unit, 'value': [extracted value]}, 'holding pressure': {'unit': extracted unit, 'value': [extracted value]}, 'holding time': {'unit': extracted unit, 'value': [extracted value]}} | In the following context, what are the values and units of melt temperature, mold temperature, injection speed, injection pressure, holding pressure, and holding time? Return as a JSON object. | The specimens, molded into a dumbbell shape, measured 58 mm in length with a 5 × 3 mm² rectangular cross-section and a 20 mm reference length. Process parameters included Tm, Tw, Qinj, and Ph, as per the DOE plan in Table 1. Tm ranged from 175 to 215℃, Tw from 28 to 58℃, Qinj from 10 to 25 cm³/s, and Ph from 9 to 27 MPa. These levels were optimized considering machine limits, melt viscosities, and mold filling dynamics. To prevent degraded material incorporation, the barrel was purged before each injection. | {"melt temperature": {"unit": "℃", "value": [175, 215]}, "mold temperature": {"unit": "℃", "value": [28, 58]}, "injection speed": {"unit": "cm³/s", "value": [10, 25]}, "injection pressure": {"unit": null, "value": null}, "holding pressure": {"unit": "MPa", "value": [9, 27]}, "holding time": {"unit": null, "value": null}} | 575 | 182 | 4 | {'T_melt': 1, 'T_mold': 1, 'v_inj': 1, 'p_inj': 0, 'p_hold': 1, 't_hold': 0} | 2 | 2 | 2 | 0 | 2 | 0
173 | You are a polymer materials scientist. Your task is to extract specific information from the supplied context based on the question. The extracted information must be returned as a JSON object, including units and values. The outputs should only include the JSON object without any explanation or note. If the supplied context contains the asked values and units, the value corresponding to the JSON key must be replaced with the values and units that appear in the supplied text. If there is no value or unit, fill in the corresponding blank with null. The extracted information must be in the following format: {'melt temperature': {'unit': extracted unit, 'value': [extracted value]}, 'mold temperature': {'unit': extracted unit, 'value': [extracted value]}, 'injection speed': {'unit': extracted unit, 'value': [extracted value]}, 'injection pressure': {'unit': extracted unit, 'value': [extracted value]}, 'holding pressure': {'unit': extracted unit, 'value': [extracted value]}, 'holding time': {'unit': extracted unit, 'value': [extracted value]}} | In the following context, what are the values and units of melt temperature, mold temperature, injection speed, injection pressure, holding pressure, and holding time? Return as a JSON object. | Name Numerical value Melt temperature/℃ 250 Mold temperature/℃ 120, 150, 180, 200 Injection pressure/MPa 60 Injection time/s 10 Packing time/s 20 B. Wang et al. Applied Surface Science 626 (2023) 1572314[23]. At the same time, according to the equation for the solid-liquid's work of adhesion (Wa) calculation (Eqn. (3)) [24], with the decrease of the Î¸, the increasing work of adhesion means that the Al surface has better wettability, which will promote the bonding between PA6/GF and Al. WaÂγLVÃÂ 1cosÎ¸Â (4) where γLV represents the surface tension of water, which is 72.8 mN/m. It is noteworthy that an increase in the concentration of γ-epoxysilane leads to a monotonic increase in the WCA from 50.1°to 68.6°, which was attributed to the self-assembly of silanol during the hydrolysis and the hydrophobic polysiloxane chains formed by dip coating with high-concentration γ-epoxysilane [18], which again demonstrated the successful deposition of γ-epoxysilane on Al surface. To provide fundamental understanding on the silane-induced chemical modification of the Al surface, Fig. | {"melt temperature": {"unit": "℃", "value": [250]}, "mold temperature": {"unit": "℃", "value": [120, 150, 180, 200]}, "injection speed": {"unit": null, "value": null}, "injection pressure": {"unit": "MPa", "value": [60]}, "holding pressure": {"unit": null, "value": null}, "holding time": {"unit": "s", "value": [20]}} | 795 | 260 | 4 | {'T_melt': 1, 'T_mold': 1, 'v_inj': 0, 'p_inj': 1, 'p_hold': 0, 't_hold': 1} | 1 | 4 | 0 | 1 | 0 | 1
97 | You are a polymer materials scientist. Your task is to extract specific information from the supplied context based on the question. The extracted information must be returned as a JSON object, including units and values. The outputs should only include the JSON object without any explanation or note. If the supplied context contains the asked values and units, the value corresponding to the JSON key must be replaced with the values and units that appear in the supplied text. If there is no value or unit, fill in the corresponding blank with null. The extracted information must be in the following format: {'melt temperature': {'unit': extracted unit, 'value': [extracted value]}, 'mold temperature': {'unit': extracted unit, 'value': [extracted value]}, 'injection speed': {'unit': extracted unit, 'value': [extracted value]}, 'injection pressure': {'unit': extracted unit, 'value': [extracted value]}, 'holding pressure': {'unit': extracted unit, 'value': [extracted value]}, 'holding time': {'unit': extracted unit, 'value': [extracted value]}} | In the following context, what are the values and units of melt temperature, mold temperature, injection speed, injection pressure, holding pressure, and holding time? Return as a JSON object. | Two sets of processing parameters were applied: in the L-set, injection rate was controlled and increased from 15 cm³/s to 35 cm³/s in 5 cm³/s steps, while in the N-set, holding pressure varied from 50 MPa to 70 MPa by 10 MPa. A cooling time of 20 s were maintained throughout, as shown in Table 1. | {"melt temperature": {"unit": null, "value": null}, "mold temperature": {"unit": null, "value": null}, "injection speed": {"unit": "cm³/s", "value": [15, 20, 25, 30, 35]}, "injection pressure": {"unit": null, "value": null}, "holding pressure": {"unit": "MPa", "value": [50, 60, 70]}, "holding time": {"unit": null, "value": null}} | 493 | 142 | 2 | {'T_melt': 0, 'T_mold': 0, 'v_inj': 1, 'p_inj': 0, 'p_hold': 1, 't_hold': 0} | 0 | 0 | 5 | 0 | 3 | 0
143 | You are a polymer materials scientist. Your task is to extract specific information from the supplied context based on the question. The extracted information must be returned as a JSON object, including units and values. The outputs should only include the JSON object without any explanation or note. If the supplied context contains the asked values and units, the value corresponding to the JSON key must be replaced with the values and units that appear in the supplied text. If there is no value or unit, fill in the corresponding blank with null. The extracted information must be in the following format: {'melt temperature': {'unit': extracted unit, 'value': [extracted value]}, 'mold temperature': {'unit': extracted unit, 'value': [extracted value]}, 'injection speed': {'unit': extracted unit, 'value': [extracted value]}, 'injection pressure': {'unit': extracted unit, 'value': [extracted value]}, 'holding pressure': {'unit': extracted unit, 'value': [extracted value]}, 'holding time': {'unit': extracted unit, 'value': [extracted value]}} | In the following context, what are the values and units of melt temperature, mold temperature, injection speed, injection pressure, holding pressure, and holding time? Return as a JSON object. | Table 1 Injection moulding parameters. Cylinder temp. (℃) Mould temp. (℃) Injection time (s) Holding pressure (MPa) Cooling time (s) 290 80 0.3 80 15 Fig. 2.In-plane diagonal components of the fibre orientation tensor in the injection-moulded PA66-GF50 plates. Y. Fujita et al. | {"melt temperature": {"unit": "℃", "value": [290]}, "mold temperature": {"unit": "℃", "value": [80]}, "injection speed": {"unit": null, "value": null}, "injection pressure": {"unit":null, "value": null}, "holding pressure": {"unit": "MPa", "value": [80]}, "holding time": {"unit": null, "value": null}} | 510 | 155 | 3 | {'T_melt': 1, 'T_mold': 1, 'v_inj': 0, 'p_inj': 0, 'p_hold': 1, 't_hold': 0} | 1 | 1 | 0 | 0 | 1 | 0
17 | You are a polymer materials scientist. Your task is to extract specific information from the supplied context based on the question. The extracted information must be returned as a JSON object, including units and values. The outputs should only include the JSON object without any explanation or note. If the supplied context contains the asked values and units, the value corresponding to the JSON key must be replaced with the values and units that appear in the supplied text. If there is no value or unit, fill in the corresponding blank with null. The extracted information must be in the following format: {'melt temperature': {'unit': extracted unit, 'value': [extracted value]}, 'mold temperature': {'unit': extracted unit, 'value': [extracted value]}, 'injection speed': {'unit': extracted unit, 'value': [extracted value]}, 'injection pressure': {'unit': extracted unit, 'value': [extracted value]}, 'holding pressure': {'unit': extracted unit, 'value': [extracted value]}, 'holding time': {'unit': extracted unit, 'value': [extracted value]}} | In the following context, what are the values and units of melt temperature, mold temperature, injection speed, injection pressure, holding pressure, and holding time? Return as a JSON object. | For the extrusion process with the Model TE-30/600-11-40 co-rotating twin-screw extruder (screw diameter = 30 mm, L/D = 40), the barrel temperature was maintained at 215℃ with a screw speed of 190 rpm. Materials were pre-dried at 95℃ for 10 hours. After extrusion, the pellets were dried overnight at 85℃ and molded into standard tensile specimens (DIN EN ISO 527-2-1BA) using a BOY 22 A HV machine (screw diameter = 22 mm). The melt temperature for molding was 215℃, with an injection pressure of 55 MPa and a holding pressure of 90 MPa for 2 s. Cooling times for mold temperatures of 27℃, 55℃, and 64℃ were 17, 19, and 24 s. | {"melt temperature": {"unit": "℃", "value": [215]}, "mold temperature": {"unit": "℃", "value": [27, 55, 64]}, "injection speed": {"unit": null, "value": null}, "injection pressure": {"unit": "MPa", "value": [55]}, "holding pressure": {"unit": "MPa", "value": [90]}, "holding time": {"unit": "s", "value": [2]}} | 652 | 190 | 5 | {'T_melt': 1, 'T_mold': 1, 'v_inj': 0, 'p_inj': 1, 'p_hold': 1, 't_hold': 1} | 1 | 3 | 0 | 1 | 1 | 1
196 | You are a polymer materials scientist. Your task is to extract specific information from the supplied context based on the question. The extracted information must be returned as a JSON object, including units and values. The outputs should only include the JSON object without any explanation or note. If the supplied context contains the asked values and units, the value corresponding to the JSON key must be replaced with the values and units that appear in the supplied text. If there is no value or unit, fill in the corresponding blank with null. The extracted information must be in the following format: {'melt temperature': {'unit': extracted unit, 'value': [extracted value]}, 'mold temperature': {'unit': extracted unit, 'value': [extracted value]}, 'injection speed': {'unit': extracted unit, 'value': [extracted value]}, 'injection pressure': {'unit': extracted unit, 'value': [extracted value]}, 'holding pressure': {'unit': extracted unit, 'value': [extracted value]}, 'holding time': {'unit': extracted unit, 'value': [extracted value]}} | In the following context, what are the values and units of melt temperature, mold temperature, injection speed, injection pressure, holding pressure, and holding time? Return as a JSON object. | Increasing the injection pressure from 110 MPa to 140 MPa during the molding of a polystyrene and polyethylene (80:20) blend, with a melt temperature of 220℃, mold temperature of 75℃, injection rate of 85 cm³/s, holding pressure of 100 MPa for 15 s, and cooling time of 30 s, leads to improved tensile strength from 35 MPa to 40 MPa due to better material packing and reduced void formation. | {"melt temperature": {"unit": "℃", "value": [220]}, "mold temperature": {"unit": "℃", "value": [75]}, "injection speed": {"unit": "cm³/s", "value": [85]}, "injection pressure": {"unit": "MPa", "value": [110, 140]}, "holding pressure": {"unit": "MPa", "value": [100]}, "holding time": {"unit": "s", "value": [15]}} | 540 | 152 | 6 | {'T_melt': 1, 'T_mold': 1, 'v_inj': 1, 'p_inj': 1, 'p_hold': 1, 't_hold': 1} | 1 | 1 | 1 | 2 | 1 | 1
215 | You are a polymer materials scientist. Your task is to extract specific information from the supplied context based on the question. The extracted information must be returned as a JSON object, including units and values. The outputs should only include the JSON object without any explanation or note. If the supplied context contains the asked values and units, the value corresponding to the JSON key must be replaced with the values and units that appear in the supplied text. If there is no value or unit, fill in the corresponding blank with null. The extracted information must be in the following format: {'melt temperature': {'unit': extracted unit, 'value': [extracted value]}, 'mold temperature': {'unit': extracted unit, 'value': [extracted value]}, 'injection speed': {'unit': extracted unit, 'value': [extracted value]}, 'injection pressure': {'unit': extracted unit, 'value': [extracted value]}, 'holding pressure': {'unit': extracted unit, 'value': [extracted value]}, 'holding time': {'unit': extracted unit, 'value': [extracted value]}} | In the following context, what are the values and units of melt temperature, mold temperature, injection speed, injection pressure, holding pressure, and holding time? Return as a JSON object. | For this experiment, the melt temperature was 180℃ and the mold temperature was 40℃. The injection rate was set at 33 cm³/s with an injection pressure of 50 MPa. Holding pressure was maintained at 45 MPa for a period time of 6.5 s. | {"melt temperature": {"unit": "℃", "value": [180]}, "mold temperature": {"unit": "℃", "value": [40]}, "injection speed": {"unit": "cm³/s", "value": [33]}, "injection pressure": {"unit": "MPa", "value": [50]}, "holding pressure": {"unit": "MPa", "value": [45]}, "holding time": {"unit": "s", "value": [6.5]}} | 473 | 133 | 6 | {'T_melt': 1, 'T_mold': 1, 'v_inj': 1, 'p_inj': 1, 'p_hold': 1, 't_hold': 1} | 1 | 1 | 1 | 1 | 1 | 1
151 | You are a polymer materials scientist. Your task is to extract specific information from the supplied context based on the question. The extracted information must be returned as a JSON object, including units and values. The outputs should only include the JSON object without any explanation or note. If the supplied context contains the asked values and units, the value corresponding to the JSON key must be replaced with the values and units that appear in the supplied text. If there is no value or unit, fill in the corresponding blank with null. The extracted information must be in the following format: {'melt temperature': {'unit': extracted unit, 'value': [extracted value]}, 'mold temperature': {'unit': extracted unit, 'value': [extracted value]}, 'injection speed': {'unit': extracted unit, 'value': [extracted value]}, 'injection pressure': {'unit': extracted unit, 'value': [extracted value]}, 'holding pressure': {'unit': extracted unit, 'value': [extracted value]}, 'holding time': {'unit': extracted unit, 'value': [extracted value]}} | In the following context, what are the values and units of melt temperature, mold temperature, injection speed, injection pressure, holding pressure, and holding time? Return as a JSON object. | The injection-molded dumbbell-shaped specimens measured 60 mm in length with a 4 × 2 mm² cross-section and a 20 mm reference length. The DOE plan (Table 1) outlined the process parameters: Tm, Tw, Qinj, and Ph. Tm was set at 175 and 215℃, Tw at 28 and 58℃, Qinj at 9 and 27 cm³/s, and Ph at 8 and 26 MPa. These values were chosen based on machine constraints, melt viscosities, and mold filling characteristics. The barrel was always purged before injection to avoid degraded material. | {"melt temperature": {"unit": "℃", "value": [175, 215]}, "mold temperature": {"unit": "℃", "value": [28, 58]}, "injection speed": {"unit": "cm³/s", "value": [9, 27]}, "injection pressure": {"unit": null, "value": null}, "holding pressure": {"unit": "MPa", "value": [8, 26]}, "holding time": {"unit": null, "value": null}} | 570 | 178 | 4 | {'T_melt': 1, 'T_mold': 1, 'v_inj': 1, 'p_inj': 0, 'p_hold': 1, 't_hold': 0} | 2 | 2 | 2 | 0 | 2 | 0
167 | You are a polymer materials scientist. Your task is to extract specific information from the supplied context based on the question. The extracted information must be returned as a JSON object, including units and values. The outputs should only include the JSON object without any explanation or note. If the supplied context contains the asked values and units, the value corresponding to the JSON key must be replaced with the values and units that appear in the supplied text. If there is no value or unit, fill in the corresponding blank with null. The extracted information must be in the following format: {'melt temperature': {'unit': extracted unit, 'value': [extracted value]}, 'mold temperature': {'unit': extracted unit, 'value': [extracted value]}, 'injection speed': {'unit': extracted unit, 'value': [extracted value]}, 'injection pressure': {'unit': extracted unit, 'value': [extracted value]}, 'holding pressure': {'unit': extracted unit, 'value': [extracted value]}, 'holding time': {'unit': extracted unit, 'value': [extracted value]}} | In the following context, what are the values and units of melt temperature, mold temperature, injection speed, injection pressure, holding pressure, and holding time? Return as a JSON object. | Yield strength is observed to increase from 32 MPa to 38 MPa when the mold temperature ranges between 60℃ and 80℃. The elongation at break improves from 210% to 260% with an increase in injection pressure from 75 MPa to 85 MPa. The modulus of elasticity exhibits a slight variation, remaining close to 1.4 GPa despite the injection rate fluctuating between 45 cm³/s and 65 cm³/s. Furthermore, a rise in hold pressure from 60 to 70 MPa results in the tensile strength peaking at 62 MPa. An extended cooling time from 20 s to 30 s further enhances the elongation at break to 270%. | {"melt temperature": {"unit": null, "value": null}, "mold temperature": {"unit": "℃", "value": [60, 80]}, "injection speed": {"unit": "cm³/s", "value": [45, 65]}, "injection pressure": {"unit": "MPa", "value": [75, 85]}, "holding pressure": {"unit": "MPa", "value": [60, 70]}, "holding time": {"unit": null, "value": null}} | 590 | 172 | 4 | {'T_melt': 0, 'T_mold': 1, 'v_inj': 1, 'p_inj': 1, 'p_hold': 1, 't_hold': 0} | 0 | 2 | 2 | 2 | 2 | 0
133 | You are a polymer materials scientist. Your task is to extract specific information from the supplied context based on the question. The extracted information must be returned as a JSON object, including units and values. The outputs should only include the JSON object without any explanation or note. If the supplied context contains the asked values and units, the value corresponding to the JSON key must be replaced with the values and units that appear in the supplied text. If there is no value or unit, fill in the corresponding blank with null. The extracted information must be in the following format: {'melt temperature': {'unit': extracted unit, 'value': [extracted value]}, 'mold temperature': {'unit': extracted unit, 'value': [extracted value]}, 'injection speed': {'unit': extracted unit, 'value': [extracted value]}, 'injection pressure': {'unit': extracted unit, 'value': [extracted value]}, 'holding pressure': {'unit': extracted unit, 'value': [extracted value]}, 'holding time': {'unit': extracted unit, 'value': [extracted value]}} | In the following context, what are the values and units of melt temperature, mold temperature, injection speed, injection pressure, holding pressure, and holding time? Return as a JSON object. | Moreover, the hardness increases upon extension to the core layer on both sides, which may be attributed to the higher crystallinity of the core layer than that of the surface and melt layers. Finally, the injection temperature had a significant impact on the interfacial hardness under different mold temperature conditions, as shown in Figure 12C. Tₘ = 120℃, Tᵢ = 245℃. B: the effect of different injection temperatures at the same injection speed. Tₘ = 120℃, V = 30 mm/s. C: comparison of different temperatures at the same injection speed. V = 30 mm/s). | {"melt temperature": {"unit": "℃", "value": [245]}, "mold temperature": {"unit": "℃", "value": [120]}, "injection speed": {"unit": "mm/s", "value": [30]}, "injection pressure": {"unit": null, "value": null}, "holding pressure": {"unit": null, "value": null}, "holding time": {"unit": null, "value": null}} | 542 | 165 | 3 | {'T_melt': 1, 'T_mold': 1, 'v_inj': 1, 'p_inj': 0, 'p_hold': 0, 't_hold': 0} | 1 | 1 | 1 | 0 | 0 | 0
153 | You are a polymer materials scientist. Your task is to extract specific information from the supplied context based on the question. The extracted information must be returned as a JSON object, including units and values. The outputs should only include the JSON object without any explanation or note. If the supplied context contains the asked values and units, the value corresponding to the JSON key must be replaced with the values and units that appear in the supplied text. If there is no value or unit, fill in the corresponding blank with null. The extracted information must be in the following format: {'melt temperature': {'unit': extracted unit, 'value': [extracted value]}, 'mold temperature': {'unit': extracted unit, 'value': [extracted value]}, 'injection speed': {'unit': extracted unit, 'value': [extracted value]}, 'injection pressure': {'unit': extracted unit, 'value': [extracted value]}, 'holding pressure': {'unit': extracted unit, 'value': [extracted value]}, 'holding time': {'unit': extracted unit, 'value': [extracted value]}} | In the following context, what are the values and units of melt temperature, mold temperature, injection speed, injection pressure, holding pressure, and holding time? Return as a JSON object. | Equipped with a screw diameter of 33 mm and a length-diameter ratio of 23, the system's parameters in Table 2 focus on the effects of injection temperatures and pressures on mechanical properties, considering weld lines. The mold temperature was constant at 30℃, injection pressure at 55 MPa, and hold pressure at 70 MPa. Fiber content levels included 4%, 25%, 35%, and 45% by weight, using proportional blends of PA-45CF and pure PA. The holding time was uniformly 3 s for all tests. | {"melt temperature": {"unit": null, "value": null}, "mold temperature": {"unit": "℃", "value": [30]}, "injection speed": {"unit": null, "value": null}, "injection pressure": {"unit": "MPa", "value": [55]}, "holding pressure": {"unit": "MPa", "value": [70]}, "holding time": {"unit": "s", "value": [3]}} | 520 | 169 | 4 | {'T_melt': 0, 'T_mold': 1, 'v_inj': 0, 'p_inj': 1, 'p_hold': 1, 't_hold': 1} | 0 | 1 | 0 | 1 | 1 | 1
174 | You are a polymer materials scientist. Your task is to extract specific information from the supplied context based on the question. The extracted information must be returned as a JSON object, including units and values. The outputs should only include the JSON object without any explanation or note. If the supplied context contains the asked values and units, the value corresponding to the JSON key must be replaced with the values and units that appear in the supplied text. If there is no value or unit, fill in the corresponding blank with null. The extracted information must be in the following format: {'melt temperature': {'unit': extracted unit, 'value': [extracted value]}, 'mold temperature': {'unit': extracted unit, 'value': [extracted value]}, 'injection speed': {'unit': extracted unit, 'value': [extracted value]}, 'injection pressure': {'unit': extracted unit, 'value': [extracted value]}, 'holding pressure': {'unit': extracted unit, 'value': [extracted value]}, 'holding time': {'unit': extracted unit, 'value': [extracted value]}} | In the following context, what are the values and units of melt temperature, mold temperature, injection speed, injection pressure, holding pressure, and holding time? Return as a JSON object. | The specimens, molded into a dumbbell shape, had a length of 64 mm, a cross-section of 4 × 2.5 mm², and a reference length of 24 mm. Process parameters specified in the DOE plan (Table 1) included Tm, Tw, Qinj, and Ph. Tm values ranged from 185 to 230℃, Qinj from 10 to 30 cm³/s, Tw from 26 to 70℃, and Ph from 9 to 31 MPa. These were selected considering machine capabilities, melt viscosities, and mold filling properties. The barrel was flushed before each injection to ensure no degraded material was incorporated. | {"melt temperature": {"unit": "℃", "value": [185, 230]}, "mold temperature": {"unit": "℃", "value": [26, 70]}, "injection speed": {"unit": "cm³/s", "value": [10, 30]}, "injection pressure": {"unit": null, "value": null}, "holding pressure": {"unit": "MPa", "value": [9, 31]}, "holding time": {"unit": null, "value": null}} | 579 | 182 | 4 | {'T_melt': 1, 'T_mold': 1, 'v_inj': 1, 'p_inj': 0, 'p_hold': 1, 't_hold': 0} | 2 | 2 | 2 | 0 | 2 | 0
185 | You are a polymer materials scientist. Your task is to extract specific information from the supplied context based on the question. The extracted information must be returned as a JSON object, including units and values. The outputs should only include the JSON object without any explanation or note. If the supplied context contains the asked values and units, the value corresponding to the JSON key must be replaced with the values and units that appear in the supplied text. If there is no value or unit, fill in the corresponding blank with null. The extracted information must be in the following format: {'melt temperature': {'unit': extracted unit, 'value': [extracted value]}, 'mold temperature': {'unit': extracted unit, 'value': [extracted value]}, 'injection speed': {'unit': extracted unit, 'value': [extracted value]}, 'injection pressure': {'unit': extracted unit, 'value': [extracted value]}, 'holding pressure': {'unit': extracted unit, 'value': [extracted value]}, 'holding time': {'unit': extracted unit, 'value': [extracted value]}} | In the following context, what are the values and units of melt temperature, mold temperature, injection speed, injection pressure, holding pressure, and holding time? Return as a JSON object. | Polyethylene terephthalate (PET) with 30% glass fiber content, processed at a melt temperature of 280℃, mold temperature of 110℃, injection pressure of 180 MPa, injection rate of 150 cm³/s, holding pressure of 150 MPa for 25 s, and cooling time of 60 s, exhibits improved modulus from 4000 MPa to 4500 MPa due to enhanced fiber dispersion and matrix bonding. | {"melt temperature": {"unit": "℃", "value": [280]}, "mold temperature": {"unit": "℃", "value": [110]}, "injection speed": {"unit": "cm³/s", "value": [150]}, "injection pressure": {"unit": "MPa", "value": [180]}, "holding pressure": {"unit": "MPa", "value": [150]}, "holding time": {"unit": "s", "value": [25]}} | 533 | 158 | 6 | {'T_melt': 1, 'T_mold': 1, 'v_inj': 1, 'p_inj': 1, 'p_hold': 1, 't_hold': 1} | 1 | 1 | 1 | 1 | 1 | 1
217 | You are a polymer materials scientist. Your task is to extract specific information from the supplied context based on the question. The extracted information must be returned as a JSON object, including units and values. The outputs should only include the JSON object without any explanation or note. If the supplied context contains the asked values and units, the value corresponding to the JSON key must be replaced with the values and units that appear in the supplied text. If there is no value or unit, fill in the corresponding blank with null. The extracted information must be in the following format: {'melt temperature': {'unit': extracted unit, 'value': [extracted value]}, 'mold temperature': {'unit': extracted unit, 'value': [extracted value]}, 'injection speed': {'unit': extracted unit, 'value': [extracted value]}, 'injection pressure': {'unit': extracted unit, 'value': [extracted value]}, 'holding pressure': {'unit': extracted unit, 'value': [extracted value]}, 'holding time': {'unit': extracted unit, 'value': [extracted value]}} | In the following context, what are the values and units of melt temperature, mold temperature, injection speed, injection pressure, holding pressure, and holding time? Return as a JSON object. | Hardness increases towards the core layer, possibly because of its higher crystallinity compared to the surface and melt layers. Figure 12C demonstrates the impact of injection temperature on interfacial hardness across different mold temperatures. Tₘ = 130℃, Tᵢ = 255℃. At a constant speed (Tₘ = 130℃, V = 25 mm/s), injection pressure of 88 MPa and holding pressure of 78 MPa for 3 s were examined. | {"melt temperature": {"unit": "℃", "value": [255]}, "mold temperature": {"unit": "℃", "value": [130]}, "injection speed": {"unit": "mm/s", "value": [25]}, "injection pressure": {"unit": "MPa", "value": [88]}, "holding pressure": {"unit": "MPa", "value": [78]}, "holding time": {"unit": "s", "value": [3]}} | 525 | 167 | 6 | {'T_melt': 1, 'T_mold': 1, 'v_inj': 1, 'p_inj': 1, 'p_hold': 1, 't_hold': 1} | 1 | 1 | 1 | 1 | 1 | 1
142 | You are a polymer materials scientist. Your task is to extract specific information from the supplied context based on the question. The extracted information must be returned as a JSON object, including units and values. The outputs should only include the JSON object without any explanation or note. If the supplied context contains the asked values and units, the value corresponding to the JSON key must be replaced with the values and units that appear in the supplied text. If there is no value or unit, fill in the corresponding blank with null. The extracted information must be in the following format: {'melt temperature': {'unit': extracted unit, 'value': [extracted value]}, 'mold temperature': {'unit': extracted unit, 'value': [extracted value]}, 'injection speed': {'unit': extracted unit, 'value': [extracted value]}, 'injection pressure': {'unit': extracted unit, 'value': [extracted value]}, 'holding pressure': {'unit': extracted unit, 'value': [extracted value]}, 'holding time': {'unit': extracted unit, 'value': [extracted value]}} | In the following context, what are the values and units of melt temperature, mold temperature, injection speed, injection pressure, holding pressure, and holding time? Return as a JSON object. | The endothermic peak at 70℃ due to PCL melting, as shown in Table 2, did not change with varying injection parameters. The melting enthalpy (ΔHm) for T/M/V at 155/65/17, 175/65/17, and 175/75/19 significantly increased, leading to higher crystallinity degrees, i.e., Xc: 33.4%, 33.1%, and 32.3%, requiring more energy to melt the crystals. Injection parameters did not significantly alter the PCL elastic modulus. However, conditions 155℃/65℃/17 cm³/s, 175℃/65℃/17 cm³/s, and 175℃/75℃/19 cm³/s showed slight increases in elastic modulus, potentially due to the higher degree of crystallinity observed in DSC data. | {"melt temperature": {"unit": "℃", "value": [155, 175]}, "mold temperature": {"unit": "℃", "value": [65, 75]}, "injection speed": {"unit": "cm³/s", "value": [17, 19]}, "injection pressure": {"unit": null, "value": null}, "holding pressure": {"unit": null, "value": null}, "holding time": {"unit": null, "value": null}} | 638 | 182 | 3 | {'T_melt': 1, 'T_mold': 1, 'v_inj': 1, 'p_inj': 0, 'p_hold': 0, 't_hold': 0} | 2 | 2 | 2 | 0 | 0 | 0
22 | You are a polymer materials scientist. Your task is to extract specific information from the supplied context based on the question. The extracted information must be returned as a JSON object, including units and values. The outputs should only include the JSON object without any explanation or note. If the supplied context contains the asked values and units, the value corresponding to the JSON key must be replaced with the values and units that appear in the supplied text. If there is no value or unit, fill in the corresponding blank with null. The extracted information must be in the following format: {'melt temperature': {'unit': extracted unit, 'value': [extracted value]}, 'mold temperature': {'unit': extracted unit, 'value': [extracted value]}, 'injection speed': {'unit': extracted unit, 'value': [extracted value]}, 'injection pressure': {'unit': extracted unit, 'value': [extracted value]}, 'holding pressure': {'unit': extracted unit, 'value': [extracted value]}, 'holding time': {'unit': extracted unit, 'value': [extracted value]}} | In the following context, what are the values and units of melt temperature, mold temperature, injection speed, injection pressure, holding pressure, and holding time? Return as a JSON object. | A Sumitomo Series 95 injection-moulding machine was used with barrel temperature from 245 to 255℃. The injection pressure was set to 3.5 MPa, holding pressure 2 MPa, and holding time was 4 s. The mould temperature was varied systematically from 35-55 to 85℃. After moulding, the specimens were finished on a lathe to maintain an even diameter of 34mm across the face width, necessary due to the slight concavity from shrinkage. During twin-disc tests, two discs were mounted on parallel shafts, radially loaded, and operated in opposing directions at different speeds. When running at the same speed, the discs experienced purely rolling contact. | {"melt temperature": {"unit": "℃", "value": [255]}, "mold temperature": {"unit": "℃", "value": [35, 55, 85]}, "injection speed": {"unit": null, "value": null}, "injection pressure": {"unit": "MPa", "value": [3.5]}, "holding pressure": {"unit": "MPa", "value": [2]}, "holding time": {"unit": "s", "value": [4]}} | 574 | 185 | 5 | {'T_melt': 1, 'T_mold': 1, 'v_inj': 0, 'p_inj': 1, 'p_hold': 1, 't_hold': 1} | 1 | 3 | 0 | 1 | 1 | 1
128 | You are a polymer materials scientist. Your task is to extract specific information from the supplied context based on the question. The extracted information must be returned as a JSON object, including units and values. The outputs should only include the JSON object without any explanation or note. If the supplied context contains the asked values and units, the value corresponding to the JSON key must be replaced with the values and units that appear in the supplied text. If there is no value or unit, fill in the corresponding blank with null. The extracted information must be in the following format: {'melt temperature': {'unit': extracted unit, 'value': [extracted value]}, 'mold temperature': {'unit': extracted unit, 'value': [extracted value]}, 'injection speed': {'unit': extracted unit, 'value': [extracted value]}, 'injection pressure': {'unit': extracted unit, 'value': [extracted value]}, 'holding pressure': {'unit': extracted unit, 'value': [extracted value]}, 'holding time': {'unit': extracted unit, 'value': [extracted value]}} | In the following context, what are the values and units of melt temperature, mold temperature, injection speed, injection pressure, holding pressure, and holding time? Return as a JSON object. | According to Table 2, an endothermic peak at 61℃ due to PCL melting showed no change in Tm with different injection parameters. The melting enthalpy (ΔHm) for T/M/V at 185/55/35, 210/55/40, and 210/85/40 significantly increased, leading to higher crystallinity degrees, i.e., Xc: 33.8%, 33.6%, and 32.9%, indicating more energy is needed to melt the crystals. Injection parameters did not significantly alter the PCL elastic modulus. However, conditions 185℃/55℃/35 cm³/s, 210℃/55℃/40 cm³/s, and 210℃/85℃/40 cm³/s showed slight increases in elastic modulus, potentially due to the higher degree of crystallinity noted in DSC data. | {"melt temperature": {"unit": "℃", "value": [185, 210]}, "mold temperature": {"unit": "℃", "value": [55, 85]}, "injection speed": {"unit": "cm³/s", "value": [35, 40]}, "injection pressure": {"unit": null, "value": null}, "holding pressure": {"unit": null, "value": null}, "holding time": {"unit": null, "value": null}} | 641 | 184 | 3 | {'T_melt': 1, 'T_mold': 1, 'v_inj': 1, 'p_inj': 0, 'p_hold': 0, 't_hold': 0} | 2 | 2 | 2 | 0 | 0 | 0
193 | You are a polymer materials scientist. Your task is to extract specific information from the supplied context based on the question. The extracted information must be returned as a JSON object, including units and values. The outputs should only include the JSON object without any explanation or note. If the supplied context contains the asked values and units, the value corresponding to the JSON key must be replaced with the values and units that appear in the supplied text. If there is no value or unit, fill in the corresponding blank with null. The extracted information must be in the following format: {'melt temperature': {'unit': extracted unit, 'value': [extracted value]}, 'mold temperature': {'unit': extracted unit, 'value': [extracted value]}, 'injection speed': {'unit': extracted unit, 'value': [extracted value]}, 'injection pressure': {'unit': extracted unit, 'value': [extracted value]}, 'holding pressure': {'unit': extracted unit, 'value': [extracted value]}, 'holding time': {'unit': extracted unit, 'value': [extracted value]}} | In the following context, what are the values and units of melt temperature, mold temperature, injection speed, injection pressure, holding pressure, and holding time? Return as a JSON object. | The core layer shows increased hardness likely because of its higher crystallinity compared to the surface and melt layers. Figure 12C highlights the significant influence of injection temperature on interfacial hardness under different mold temperatures. Tₘ = 140℃, Tᵢ = 265℃. Various injection temperatures at a constant speed (Tₘ = 140℃, V = 25 mm/s) with holding pressure at 75 MPa for 3 s and injection pressure at 77 MPa are illustrated. | {"melt temperature": {"unit": "℃", "value": [265]}, "mold temperature": {"unit": "℃", "value": [140]}, "injection speed": {"unit": "mm/s", "value": [25]}, "injection pressure": {"unit": "MPa", "value": [77]}, "holding pressure": {"unit": "MPa", "value": [75]}, "holding time": {"unit": "s", "value": [3]}} | 530 | 167 | 6 | {'T_melt': 1, 'T_mold': 1, 'v_inj': 1, 'p_inj': 1, 'p_hold': 1, 't_hold': 1} | 1 | 1 | 1 | 1 | 1 | 1
23 | You are a polymer materials scientist. Your task is to extract specific information from the supplied context based on the question. The extracted information must be returned as a JSON object, including units and values. The outputs should only include the JSON object without any explanation or note. If the supplied context contains the asked values and units, the value corresponding to the JSON key must be replaced with the values and units that appear in the supplied text. If there is no value or unit, fill in the corresponding blank with null. The extracted information must be in the following format: {'melt temperature': {'unit': extracted unit, 'value': [extracted value]}, 'mold temperature': {'unit': extracted unit, 'value': [extracted value]}, 'injection speed': {'unit': extracted unit, 'value': [extracted value]}, 'injection pressure': {'unit': extracted unit, 'value': [extracted value]}, 'holding pressure': {'unit': extracted unit, 'value': [extracted value]}, 'holding time': {'unit': extracted unit, 'value': [extracted value]}} | In the following context, what are the values and units of melt temperature, mold temperature, injection speed, injection pressure, holding pressure, and holding time? Return as a JSON object. | The Model TE-30/600-11-40 co-rotating twin-screw extruder (screw diameter = 30 mm, L/D = 40) was used with a barrel temperature of 225℃ and a screw speed of 240 rpm. Materials were pre-dried at 80℃ for 13 hours. The extruded pellets were dried overnight at 90℃ and then injection molded into standard tensile specimens (DIN EN ISO 527-2-1BA) using a BOY 22 A HV machine (screw diameter = 23 mm). The melt temperature during molding was set at 275℃, with an injection pressure of 90 MPa and a holding pressure of 95 MPa for 6.5 s. Cooling times for mold temperatures of 35, 60, and 75℃ were 21, 24, and 30 s. | {"melt temperature": {"unit": "℃", "value": [275]}, "mold temperature": {"unit": "℃", "value": [35, 60, 75]}, "injection speed": {"unit": null, "value": null}, "injection pressure": {"unit": "MPa", "value": [90]}, "holding pressure": {"unit": "MPa", "value": [95]}, "holding time": {"unit": "s", "value": [6.5]}} | 648 | 189 | 5 | {'T_melt': 1, 'T_mold': 1, 'v_inj': 0, 'p_inj': 1, 'p_hold': 1, 't_hold': 1} | 1 | 3 | 0 | 1 | 1 | 1
66 | You are a polymer materials scientist. Your task is to extract specific information from the supplied context based on the question. The extracted information must be returned as a JSON object, including units and values. The outputs should only include the JSON object without any explanation or note. If the supplied context contains the asked values and units, the value corresponding to the JSON key must be replaced with the values and units that appear in the supplied text. If there is no value or unit, fill in the corresponding blank with null. The extracted information must be in the following format: {'melt temperature': {'unit': extracted unit, 'value': [extracted value]}, 'mold temperature': {'unit': extracted unit, 'value': [extracted value]}, 'injection speed': {'unit': extracted unit, 'value': [extracted value]}, 'injection pressure': {'unit': extracted unit, 'value': [extracted value]}, 'holding pressure': {'unit': extracted unit, 'value': [extracted value]}, 'holding time': {'unit': extracted unit, 'value': [extracted value]}} | In the following context, what are the values and units of melt temperature, mold temperature, injection speed, injection pressure, holding pressure, and holding time? Return as a JSON object. | Figure 5 shows the cooling rates during the injection molding of PA610/PA66 30% at distances of 50 μm (squares), 200 μm (circles), 700 μm (triangles), and 1000 μm (diamond symbols) from the mold wall to the core region, based on melt temperature. The top, center, and bottom plots present simulations for injection pressure of 15 MPa, 30 MPa, and 45 MPa, respectively, and packing pressure of 25 , 30, and 45 MPa, respectively. Peak crystallization temperatures are indicated by star symbols, which were measured independently as a function of cooling rate in the quiescent melt crystallization study. | {"melt temperature": {"unit": null, "value": null}, "mold temperature": {"unit": null, "value": null}, "injection speed": {"unit": null, "value": null}, "injection pressure": {"unit": "MPa", "value": [15, 30, 45]}, "holding pressure": {"unit": "MPa", "value": [25, 30, 45]}, "holding time": {"unit": null, "value": null}} | 577 | 172 | 2 | {'T_melt': 0, 'T_mold': 0, 'v_inj': 0, 'p_inj': 1, 'p_hold': 1, 't_hold': 0} | 0 | 0 | 0 | 3 | 3 | 0
109 | You are a polymer materials scientist. Your task is to extract specific information from the supplied context based on the question. The extracted information must be returned as a JSON object, including units and values. The outputs should only include the JSON object without any explanation or note. If the supplied context contains the asked values and units, the value corresponding to the JSON key must be replaced with the values and units that appear in the supplied text. If there is no value or unit, fill in the corresponding blank with null. The extracted information must be in the following format: {'melt temperature': {'unit': extracted unit, 'value': [extracted value]}, 'mold temperature': {'unit': extracted unit, 'value': [extracted value]}, 'injection speed': {'unit': extracted unit, 'value': [extracted value]}, 'injection pressure': {'unit': extracted unit, 'value': [extracted value]}, 'holding pressure': {'unit': extracted unit, 'value': [extracted value]}, 'holding time': {'unit': extracted unit, 'value': [extracted value]}} | In the following context, what are the values and units of melt temperature, mold temperature, injection speed, injection pressure, holding pressure, and holding time? Return as a JSON object. | Two sets of processing parameters were employed: in the E-set, melt temperature was varied from 220℃ to 280℃ in 15℃ increments, while in the G-set, injection pressure ranged from 7 MPa to 16 MPa in 3 MPa steps. Holding time was set at 6 s and cooling time at 20 s for all experiments, as shown in Table 1. | {"melt temperature": {"unit": "℃", "value": [220, 235, 250, 265, 280]}, "mold temperature": {"unit": null, "value": null}, "injection speed": {"unit": null, "value": null}, "injection pressure": {"unit": "MPa", "value": [7, 10, 13, 16]}, "holding pressure": {"unit": null, "value": null}, "holding time": {"unit": "s", "value": [6]}} | 512 | 145 | 3 | {'T_melt': 1, 'T_mold': 0, 'v_inj': 0, 'p_inj': 1, 'p_hold': 0, 't_hold': 1} | 5 | 0 | 0 | 4 | 0 | 1
18 | You are a polymer materials scientist. Your task is to extract specific information from the supplied context based on the question. The extracted information must be returned as a JSON object, including units and values. The outputs should only include the JSON object without any explanation or note. If the supplied context contains the asked values and units, the value corresponding to the JSON key must be replaced with the values and units that appear in the supplied text. If there is no value or unit, fill in the corresponding blank with null. The extracted information must be in the following format: {'melt temperature': {'unit': extracted unit, 'value': [extracted value]}, 'mold temperature': {'unit': extracted unit, 'value': [extracted value]}, 'injection speed': {'unit': extracted unit, 'value': [extracted value]}, 'injection pressure': {'unit': extracted unit, 'value': [extracted value]}, 'holding pressure': {'unit': extracted unit, 'value': [extracted value]}, 'holding time': {'unit': extracted unit, 'value': [extracted value]}} | In the following context, what are the values and units of melt temperature, mold temperature, injection speed, injection pressure, holding pressure, and holding time? Return as a JSON object. | Additionally, the core layer's increased hardness is likely due to its higher crystallinity relative to the surface and melt layers. Figure 12C illustrates the significant influence of injection temperature on interfacial hardness under varying mold temperature conditions. Tₘ = 115℃, Tᵢ = 240℃. The effect of different injection temperatures at a steady speed (Tₘ = 115℃, V = 35 mm/s) and injection pressures of 90 MPa and holding pressures of 80 MPa is evident. | {"melt temperature": {"unit": "℃", "value": [240]}, "mold temperature": {"unit": "℃", "value": [115]}, "injection speed": {"unit": "mm/s", "value": [35]}, "injection pressure": {"unit": "MPa", "value": [90]}, "holding pressure": {"unit": "MPa", "value": [80]}, "holding time": {"unit": null, "value": null}} | 531 | 170 | 5 | {'T_melt': 1, 'T_mold': 1, 'v_inj': 1, 'p_inj': 1, 'p_hold': 1, 't_hold': 0} | 1 | 1 | 1 | 1 | 1 | 0
5 | You are a polymer materials scientist. Your task is to extract specific information from the supplied context based on the question. The extracted information must be returned as a JSON object, including units and values. The outputs should only include the JSON object without any explanation or note. If the supplied context contains the asked values and units, the value corresponding to the JSON key must be replaced with the values and units that appear in the supplied text. If there is no value or unit, fill in the corresponding blank with null. The extracted information must be in the following format: {'melt temperature': {'unit': extracted unit, 'value': [extracted value]}, 'mold temperature': {'unit': extracted unit, 'value': [extracted value]}, 'injection speed': {'unit': extracted unit, 'value': [extracted value]}, 'injection pressure': {'unit': extracted unit, 'value': [extracted value]}, 'holding pressure': {'unit': extracted unit, 'value': [extracted value]}, 'holding time': {'unit': extracted unit, 'value': [extracted value]}} | In the following context, what are the values and units of melt temperature, mold temperature, injection speed, injection pressure, holding pressure, and holding time? Return as a JSON object. | We used a Demag Series 100 injection-moulding machine with barrel temperature set from 210 to 225℃. The injection pressure was 52 MPa, holding pressure 38 MPa, and holding time was 3.5 s. Mould temperatures were varied systematically from 45-65 to 95℃. To achieve a uniform diameter of 30mm across the face width, the as-moulded specimens were finished on a lathe, addressing the slight concavity from shrinkage. In twin-disc testing, two discs were mounted on parallel shafts, radially loaded, and operated in opposite directions at different speeds. If the speeds were identical, the discs experienced purely rolling contact. | {"melt temperature": {"unit": "℃", "value": [225]}, "mold temperature": {"unit": "℃", "value": [45, 65, 95]}, "injection speed": {"unit": null, "value": null}, "injection pressure": {"unit": "MPa", "value": [52]}, "holding pressure": {"unit": "MPa", "value": [38]}, "holding time": {"unit": "s", "value": [3.5]}} | 576 | 184 | 5 | {'T_melt': 1, 'T_mold': 1, 'v_inj': 0, 'p_inj': 1, 'p_hold': 1, 't_hold': 1} | 1 | 3 | 0 | 1 | 1 | 1
106 | You are a polymer materials scientist. Your task is to extract specific information from the supplied context based on the question. The extracted information must be returned as a JSON object, including units and values. The outputs should only include the JSON object without any explanation or note. If the supplied context contains the asked values and units, the value corresponding to the JSON key must be replaced with the values and units that appear in the supplied text. If there is no value or unit, fill in the corresponding blank with null. The extracted information must be in the following format: {'melt temperature': {'unit': extracted unit, 'value': [extracted value]}, 'mold temperature': {'unit': extracted unit, 'value': [extracted value]}, 'injection speed': {'unit': extracted unit, 'value': [extracted value]}, 'injection pressure': {'unit': extracted unit, 'value': [extracted value]}, 'holding pressure': {'unit': extracted unit, 'value': [extracted value]}, 'holding time': {'unit': extracted unit, 'value': [extracted value]}} | In the following context, what are the values and units of melt temperature, mold temperature, injection speed, injection pressure, holding pressure, and holding time? Return as a JSON object. | Figure 4A shows that the crystallization temperature gradually decreases as the cooling rate increases. The increase in the cooling rate reduces the temperature at which the crystallization begins and compresses the resin into the mold, resulting in a decrease in crystallinity. This is also the cause for the lower welding strength. DSC testing was employed to investigate the crystallinity of samples at various injection molding temperatures. Figure 4C illustrates that the increasing in the injection molding temperature led to a corresponding increase in the enthalpy of the endothermic peak, resulting in a higher crystallinity, as the rate of crystal phase nucleation steadily increases as the temperature decreases. The crystallization process is influenced by the rate of diffusion and regular accumulation of chain Tᵢ=245℃, V=30mm/s, Tₘ=60℃ FIGURE 3 SEM images of fracture surfaces of samples at different mold temperatures (the low temperature mold temperature is 60℃, and the high temperature mold temperature is 120℃). WU er AL. | {"melt temperature": {"unit": "℃", "value": [245]}, "mold temperature": {"unit": "℃", "value": [60, 120]}, "injection speed": {"unit": "mm/s", "value": [30]}, "injection pressure": {"unit": null, "value": null}, "holding pressure": {"unit": null, "value": null}, "holding time": {"unit": null, "value": null}} | 653 | 213 | 3 | {'T_melt': 1, 'T_mold': 1, 'v_inj': 1, 'p_inj': 0, 'p_hold': 0, 't_hold': 0} | 1 | 2 | 1 | 0 | 0 | 0
7 | You are a polymer materials scientist. Your task is to extract specific information from the supplied context based on the question. The extracted information must be returned as a JSON object, including units and values. The outputs should only include the JSON object without any explanation or note. If the supplied context contains the asked values and units, the value corresponding to the JSON key must be replaced with the values and units that appear in the supplied text. If there is no value or unit, fill in the corresponding blank with null. The extracted information must be in the following format: {'melt temperature': {'unit': extracted unit, 'value': [extracted value]}, 'mold temperature': {'unit': extracted unit, 'value': [extracted value]}, 'injection speed': {'unit': extracted unit, 'value': [extracted value]}, 'injection pressure': {'unit': extracted unit, 'value': [extracted value]}, 'holding pressure': {'unit': extracted unit, 'value': [extracted value]}, 'holding time': {'unit': extracted unit, 'value': [extracted value]}} | In the following context, what are the values and units of melt temperature, mold temperature, injection speed, injection pressure, holding pressure, and holding time? Return as a JSON object. | Moreover, the core layer's increased hardness, which can be attributed to its higher crystallinity than the surface and melt layers, is evident. The significant impact of injection temperature on interfacial hardness under different mold temperatures is shown in Figure 12C. Tₘ = 135℃, Tᵢ = 260℃. Effects of varying injection temperatures at a fixed speed (Tₘ = 135℃, V = 40 mm/s) and pressures of 92 MPa (injection) and 82 MPa (holding) are highlighted. | {"melt temperature": {"unit": "℃", "value": [260]}, "mold temperature": {"unit": "℃", "value": [135]}, "injection speed": {"unit": "mm/s", "value": [40]}, "injection pressure": {"unit": "MPa", "value": [92]}, "holding pressure": {"unit": "MPa", "value": [82]}, "holding time": {"unit": null, "value": null}} | 540 | 171 | 5 | {'T_melt': 1, 'T_mold': 1, 'v_inj': 1, 'p_inj': 1, 'p_hold': 1, 't_hold': 0} | 1 | 1 | 1 | 1 | 1 | 0
200 | You are a polymer materials scientist. Your task is to extract specific information from the supplied context based on the question. The extracted information must be returned as a JSON object, including units and values. The outputs should only include the JSON object without any explanation or note. If the supplied context contains the asked values and units, the value corresponding to the JSON key must be replaced with the values and units that appear in the supplied text. If there is no value or unit, fill in the corresponding blank with null. The extracted information must be in the following format: {'melt temperature': {'unit': extracted unit, 'value': [extracted value]}, 'mold temperature': {'unit': extracted unit, 'value': [extracted value]}, 'injection speed': {'unit': extracted unit, 'value': [extracted value]}, 'injection pressure': {'unit': extracted unit, 'value': [extracted value]}, 'holding pressure': {'unit': extracted unit, 'value': [extracted value]}, 'holding time': {'unit': extracted unit, 'value': [extracted value]}} | In the following context, what are the values and units of melt temperature, mold temperature, injection speed, injection pressure, holding pressure, and holding time? Return as a JSON object. | The injection molding machine was configured with a melt temperature of 265℃ and a mold temperature of 50℃. The injection rate was set at 48 mm/s, and the injection pressure was 110 MPa. A holding pressure of 100 MPa was applied for 3.5 s. | {"melt temperature": {"unit": "℃", "value": [265]}, "mold temperature": {"unit": "℃", "value": [50]}, "injection speed": {"unit": "mm/s", "value": [48]}, "injection pressure": {"unit": "MPa", "value": [110]}, "holding pressure": {"unit": "MPa", "value": [100]}, "holding time": {"unit": "s", "value": [3.5]}} | 477 | 130 | 6 | {'T_melt': 1, 'T_mold': 1, 'v_inj': 1, 'p_inj': 1, 'p_hold': 1, 't_hold': 1} | 1 | 1 | 1 | 1 | 1 | 1
24 | You are a polymer materials scientist. Your task is to extract specific information from the supplied context based on the question. The extracted information must be returned as a JSON object, including units and values. The outputs should only include the JSON object without any explanation or note. If the supplied context contains the asked values and units, the value corresponding to the JSON key must be replaced with the values and units that appear in the supplied text. If there is no value or unit, fill in the corresponding blank with null. The extracted information must be in the following format: {'melt temperature': {'unit': extracted unit, 'value': [extracted value]}, 'mold temperature': {'unit': extracted unit, 'value': [extracted value]}, 'injection speed': {'unit': extracted unit, 'value': [extracted value]}, 'injection pressure': {'unit': extracted unit, 'value': [extracted value]}, 'holding pressure': {'unit': extracted unit, 'value': [extracted value]}, 'holding time': {'unit': extracted unit, 'value': [extracted value]}} | In the following context, what are the values and units of melt temperature, mold temperature, injection speed, injection pressure, holding pressure, and holding time? Return as a JSON object. | [58] The density of the RN was approximately 1.09 g/cm3. Table 5 shows that as the loading of lignin is increased from 10% to 40% for RN_600, the density of composites increased. As expected, the density of the biocomposites increased with increasing biocarbon filler but only went up by 0.155 g/cm3 at its highest composition (40%), as shown in Table 5. The in- clusion of the catalyst also slightly increased the density of the bio- composites as it acts as an additional filler. 3.2.2. Melt flow index (MFI) The melt flow index (MFI) is important for the molding of composites as it determines the ease of flow of the melt. [58] Compared to neat polypropylene, neat RN has a higher MFI value which ensures better processability. [59] From Table 5, it can be deduced that a higher filler content caused a higher drop in the MFI of the biocomposites. | {"melt temperature": {"unit": null, "value": null}, "mold temperature": {"unit": null, "value": null}, "injection speed": {"unit": null, "value": null}, "injection pressure": {"unit": null, "value": null}, "holding pressure": {"unit": null, "value": null}, "holding time": {"unit": null, "value": null}} | 638 | 199 | 0 | {'T_melt': 0, 'T_mold': 0, 'v_inj': 0, 'p_inj': 0, 'p_hold': 0, 't_hold': 0} | 0 | 0 | 0 | 0 | 0 | 0
186 | You are a polymer materials scientist. Your task is to extract specific information from the supplied context based on the question. The extracted information must be returned as a JSON object, including units and values. The outputs should only include the JSON object without any explanation or note. If the supplied context contains the asked values and units, the value corresponding to the JSON key must be replaced with the values and units that appear in the supplied text. If there is no value or unit, fill in the corresponding blank with null. The extracted information must be in the following format: {'melt temperature': {'unit': extracted unit, 'value': [extracted value]}, 'mold temperature': {'unit': extracted unit, 'value': [extracted value]}, 'injection speed': {'unit': extracted unit, 'value': [extracted value]}, 'injection pressure': {'unit': extracted unit, 'value': [extracted value]}, 'holding pressure': {'unit': extracted unit, 'value': [extracted value]}, 'holding time': {'unit': extracted unit, 'value': [extracted value]}} | In the following context, what are the values and units of melt temperature, mold temperature, injection speed, injection pressure, holding pressure, and holding time? Return as a JSON object. | Adjusting the injection molding parameters significantly influences the mechanical properties of polymer materials with varying compositions. For instance, increasing the melt temperature from 200℃ to 240℃ while maintaining a mold temperature of 60℃ enhances the tensile strength by approximately 15 MPa. Similarly, elevating the injection pressure from 50 MPa to 80 MPa at a constant injection rate of 100 mm/s increases the modulus by 200 MPa. Moreover, extending the holding pressure time from 10 s to 20 s at 70 MPa results in a 10% improvement in yield strength. These adjustments highlight the intricate relationship between process conditions and material performance in polymer injection molding. | {"melt temperature": {"unit": "℃", "value": [200, 240]}, "mold temperature": {"unit": "℃", "value": [60]}, "injection speed": {"unit": "mm/s", "value": [100]}, "injection pressure": {"unit": "MPa", "value": [50, 80]}, "holding pressure": {"unit": "MPa", "value": [70]}, "holding time": {"unit": "s", "value": [10, 20]}} | 587 | 171 | 6 | {'T_melt': 1, 'T_mold': 1, 'v_inj': 1, 'p_inj': 1, 'p_hold': 1, 't_hold': 1} | 2 | 1 | 1 | 2 | 1 | 2
84 | You are a polymer materials scientist. Your task is to extract specific information from the supplied context based on the question. The extracted information must be returned as a JSON object, including units and values. The outputs should only include the JSON object without any explanation or note. If the supplied context contains the asked values and units, the value corresponding to the JSON key must be replaced with the values and units that appear in the supplied text. If there is no value or unit, fill in the corresponding blank with null. The extracted information must be in the following format: {'melt temperature': {'unit': extracted unit, 'value': [extracted value]}, 'mold temperature': {'unit': extracted unit, 'value': [extracted value]}, 'injection speed': {'unit': extracted unit, 'value': [extracted value]}, 'injection pressure': {'unit': extracted unit, 'value': [extracted value]}, 'holding pressure': {'unit': extracted unit, 'value': [extracted value]}, 'holding time': {'unit': extracted unit, 'value': [extracted value]}} | In the following context, what are the values and units of melt temperature, mold temperature, injection speed, injection pressure, holding pressure, and holding time? Return as a JSON object. | Influence of Injection Molding Conditions (Melt Temperature) on Flexural Properties at 22℃ of Injection Molded Nylon 6 (Non-Reinforced/Non-Filled). Load (%) 5.3 5.2 5.2 5.2 5.2 5.3 5.2 Flexural Modulus (GPa) 3.0 29 29 2.9 29 3.1 28 Flexural Stress At 3.5% 109 106 107 106 106 105 101 ulld 150℃, although it decreases almost monotoni- highest temperatures (225℃ and 310℃) used in this cally at ambient temperatures from 109 MPa to 101 analysis, These scans represent the average structure MPa at Tₘₗₜ of 225℃ and 310℃, respectively. over the entire depth of the specimen, and suggest a gradual decrease in the y crystalline content within X-ray Diffraction crease in Tₘₗₜ, Figures 4a and 4b show examples of the Figure 3 shows examples of the XRD scans from XRD scans of the injection-molded specimens from the "bulk" sections of the bars at the lowest and the the skin and the core areas, respectively. Fig 1. Influence of melt temperature (Tₘₗₜ) on the tensile properties of injection molded nylon 6: (a) Tensile stress at yield, (b) Strain (elongation) at break. Fig. 2. Influence of melt temperature (Tₘₗₜ) and test conditions on the modulus of injection molded nylon 6: (a)23℃; (b) 150℃. | {"melt temperature": {"unit": "℃", "value": [225, 310]}, "mold temperature": {"unit": "℃", "value": [22]}, "injection speed": {"unit": null, "value": null}, "injection pressure": {"unit": null, "value": null}, "holding pressure": {"unit": null, "value": null}, "holding time": {"unit": null, "value": null}} | 861 | 244 | 2 | {'T_melt': 1, 'T_mold': 1, 'v_inj': 0, 'p_inj': 0, 'p_hold': 0, 't_hold': 0} | 2 | 1 | 0 | 0 | 0 | 0
103 | You are a polymer materials scientist. Your task is to extract specific information from the supplied context based on the question. The extracted information must be returned as a JSON object, including units and values. The outputs should only include the JSON object without any explanation or note. If the supplied context contains the asked values and units, the value corresponding to the JSON key must be replaced with the values and units that appear in the supplied text. If there is no value or unit, fill in the corresponding blank with null. The extracted information must be in the following format: {'melt temperature': {'unit': extracted unit, 'value': [extracted value]}, 'mold temperature': {'unit': extracted unit, 'value': [extracted value]}, 'injection speed': {'unit': extracted unit, 'value': [extracted value]}, 'injection pressure': {'unit': extracted unit, 'value': [extracted value]}, 'holding pressure': {'unit': extracted unit, 'value': [extracted value]}, 'holding time': {'unit': extracted unit, 'value': [extracted value]}} | In the following context, what are the values and units of melt temperature, mold temperature, injection speed, injection pressure, holding pressure, and holding time? Return as a JSON object. | Adjustments in mold temperature from 80℃ to 100℃ during the molding of an acrylonitrile-butadiene-styrene (ABS) and polycarbonate (60:40) blend, with a melt temperature of 230℃, influence both modulus and fracture elongation. At the lower temperature, the material shows a modulus of 2500 MPa and an elongation of 12%, while increasing the temperature enhances modulus to 2800 MPa and elongation to 15%. This outcome is attributed to improved material flow behavior and crystallization kinetics, resulting in enhanced stiffness and ductility properties. | {"melt temperature": {"unit": "℃", "value": [230]}, "mold temperature": {"unit": "℃", "value": [80, 100]}, "injection speed": {"unit": null, "value": null}, "injection pressure": {"unit": null, "value": null}, "holding pressure": {"unit": null, "value": null}, "holding time": {"unit": null, "value": null}} | 552 | 183 | 2 | {'T_melt': 1, 'T_mold': 1, 'v_inj': 0, 'p_inj': 0, 'p_hold': 0, 't_hold': 0} | 1 | 2 | 0 | 0 | 0 | 0
127 | You are a polymer materials scientist. Your task is to extract specific information from the supplied context based on the question. The extracted information must be returned as a JSON object, including units and values. The outputs should only include the JSON object without any explanation or note. If the supplied context contains the asked values and units, the value corresponding to the JSON key must be replaced with the values and units that appear in the supplied text. If there is no value or unit, fill in the corresponding blank with null. The extracted information must be in the following format: {'melt temperature': {'unit': extracted unit, 'value': [extracted value]}, 'mold temperature': {'unit': extracted unit, 'value': [extracted value]}, 'injection speed': {'unit': extracted unit, 'value': [extracted value]}, 'injection pressure': {'unit': extracted unit, 'value': [extracted value]}, 'holding pressure': {'unit': extracted unit, 'value': [extracted value]}, 'holding time': {'unit': extracted unit, 'value': [extracted value]}} | In the following context, what are the values and units of melt temperature, mold temperature, injection speed, injection pressure, holding pressure, and holding time? Return as a JSON object. | In the production of a polycarbonate/ABS (50:50) composite, processed at a melt temperature of 250℃ and mold temperature of 100℃, adjustments in injection rates from 80 cm³/s to 120 cm³/s influence fracture elongation and yield strength. At the lower injection rate, the material exhibits a fracture elongation of 15% and a yield strength of 60 MPa, while increasing the rate enhances elongation to 18% and strength to 65 MPa. This outcome is attributed to optimized polymer flow dynamics and reduced molecular alignment defects, ensuring higher ductility and structural integrity in the final product. | {"melt temperature": {"unit": "℃", "value": [250]}, "mold temperature": {"unit": "℃", "value": [100]}, "injection speed": {"unit": "cm³/s", "value": [80, 120]}, "injection pressure": {"unit": null, "value": null}, "holding pressure": {"unit": null, "value": null}, "holding time": {"unit": null, "value": null}} | 559 | 174 | 3 | {'T_melt': 1, 'T_mold': 1, 'v_inj': 1, 'p_inj': 0, 'p_hold': 0, 't_hold': 0} | 1 | 1 | 2 | 0 | 0 | 0
207 | You are a polymer materials scientist. Your task is to extract specific information from the supplied context based on the question. The extracted information must be returned as a JSON object, including units and values. The outputs should only include the JSON object without any explanation or note. If the supplied context contains the asked values and units, the value corresponding to the JSON key must be replaced with the values and units that appear in the supplied text. If there is no value or unit, fill in the corresponding blank with null. The extracted information must be in the following format: {'melt temperature': {'unit': extracted unit, 'value': [extracted value]}, 'mold temperature': {'unit': extracted unit, 'value': [extracted value]}, 'injection speed': {'unit': extracted unit, 'value': [extracted value]}, 'injection pressure': {'unit': extracted unit, 'value': [extracted value]}, 'holding pressure': {'unit': extracted unit, 'value': [extracted value]}, 'holding time': {'unit': extracted unit, 'value': [extracted value]}} | In the following context, what are the values and units of melt temperature, mold temperature, injection speed, injection pressure, holding pressure, and holding time? Return as a JSON object. | After thorough drying, the blend pellets were injection-molded into test bars using an injection molding machine set at a melt temperature of 240℃ and a mold temperature of 60℃. The injection rate was controlled at 45 mm/s with an injection pressure of 55 bar. The holding pressure was 70 bar, and the holding time was 8 s. | {"melt temperature": {"unit": "℃", "value": [240]}, "mold temperature": {"unit": "℃", "value": [60]}, "injection speed": {"unit": "mm/s", "value": [45]}, "injection pressure": {"unit": "bar", "value": [55]}, "holding pressure": {"unit": "bar", "value": [70]}, "holding time": {"unit": "s", "value": [8]}} | 486 | 138 | 6 | {'T_melt': 1, 'T_mold': 1, 'v_inj': 1, 'p_inj': 1, 'p_hold': 1, 't_hold': 1} | 1 | 1 | 1 | 1 | 1 | 1
68 | You are a polymer materials scientist. Your task is to extract specific information from the supplied context based on the question. The extracted information must be returned as a JSON object, including units and values. The outputs should only include the JSON object without any explanation or note. If the supplied context contains the asked values and units, the value corresponding to the JSON key must be replaced with the values and units that appear in the supplied text. If there is no value or unit, fill in the corresponding blank with null. The extracted information must be in the following format: {'melt temperature': {'unit': extracted unit, 'value': [extracted value]}, 'mold temperature': {'unit': extracted unit, 'value': [extracted value]}, 'injection speed': {'unit': extracted unit, 'value': [extracted value]}, 'injection pressure': {'unit': extracted unit, 'value': [extracted value]}, 'holding pressure': {'unit': extracted unit, 'value': [extracted value]}, 'holding time': {'unit': extracted unit, 'value': [extracted value]}} | In the following context, what are the values and units of melt temperature, mold temperature, injection speed, injection pressure, holding pressure, and holding time? Return as a JSON object. | Mold temperature, injection pressure, and cooling time, holding and back pressures, and holding time have weaker effects. Therefore, we confined our evaluation to the influence of the Tₘₗₜ, on mechanical performance of injection molded nylon 6. Here we report on our an effort to understand some of these issues by studying nylon 6 bars injection molded from melts at several temperatures (Tₘₗₜ) from 250℃ to 310℃. EXPERIMENTAL PROCEDURES Material and Specimens Commercially available nylon 6 based plastic- Capron 8202 HS (an unfilled, heat stabilized nylon 6 POLYMER ENGINEERING AND SCIENCE, MAY 2002, Vol. 42, No. 5 Effect of Melt Temperature and Skin-Core Morphology with weight average molecular weight M,, = 22,900 from Honeywell International nylon plastic products)-was injection molded at several polymer melt temperatures while maintaining almost constant mold temperature (~ 90℃) by using water to cool the mold. Prior to injection molding, nylon pellets were dried according to ASTM/ISO requirements. Typical physical and mechanical properties of nylon 6 are presented in Table 1. | {"melt temperature": {"unit": "℃", "value": [250, 310]}, "mold temperature": {"unit": "℃", "value": [90]}, "injection speed": {"unit": null, "value": null}, "injection pressure": {"unit": null, "value": null}, "holding pressure": {"unit": null, "value": null}, "holding time": {"unit": null, "value": null}} | 714 | 252 | 2 | {'T_melt': 1, 'T_mold': 1, 'v_inj': 0, 'p_inj': 0, 'p_hold': 0, 't_hold': 0} | 2 | 1 | 0 | 0 | 0 | 0
194 | You are a polymer materials scientist. Your task is to extract specific information from the supplied context based on the question. The extracted information must be returned as a JSON object, including units and values. The outputs should only include the JSON object without any explanation or note. If the supplied context contains the asked values and units, the value corresponding to the JSON key must be replaced with the values and units that appear in the supplied text. If there is no value or unit, fill in the corresponding blank with null. The extracted information must be in the following format: {'melt temperature': {'unit': extracted unit, 'value': [extracted value]}, 'mold temperature': {'unit': extracted unit, 'value': [extracted value]}, 'injection speed': {'unit': extracted unit, 'value': [extracted value]}, 'injection pressure': {'unit': extracted unit, 'value': [extracted value]}, 'holding pressure': {'unit': extracted unit, 'value': [extracted value]}, 'holding time': {'unit': extracted unit, 'value': [extracted value]}} | In the following context, what are the values and units of melt temperature, mold temperature, injection speed, injection pressure, holding pressure, and holding time? Return as a JSON object. | A KraussMaffei Series 70 injection-moulding machine was used, with barrel temperature from 245 to 255℃; the injection pressure was 30 MPa, holding pressure was 25 MPa, and the holding time was set to 2 s. The mould temperature was varied systematically from 45-55 to 75℃. Injection rate was set 85 to 100 mm/s. After moulding, the specimens were finished on a lathe to maintain a consistent diameter of 28mm across the face width, necessary due to the slight concavity from shrinkage. In twin-disc tests, two discs were mounted on parallel shafts, radially loaded against each other, and operated in opposing directions at different speeds. When the discs ran at the same speed, they experienced purely rolling contact. | {"melt temperature": {"unit": "℃", "value": [255]}, "mold temperature": {"unit": "℃", "value": [45, 55, 75]}, "injection speed": {"unit": "mm/s", "value": [85, 100]}, "injection pressure": {"unit": "MPa", "value": [30]}, "holding pressure": {"unit": "MPa", "value": [25]}, "holding time": {"unit": "s", "value": [2]}} | 611 | 195 | 6 | {'T_melt': 1, 'T_mold': 1, 'v_inj': 1, 'p_inj': 1, 'p_hold': 1, 't_hold': 1} | 1 | 3 | 2 | 1 | 1 | 1
93 | You are a polymer materials scientist. Your task is to extract specific information from the supplied context based on the question. The extracted information must be returned as a JSON object, including units and values. The outputs should only include the JSON object without any explanation or note. If the supplied context contains the asked values and units, the value corresponding to the JSON key must be replaced with the values and units that appear in the supplied text. If there is no value or unit, fill in the corresponding blank with null. The extracted information must be in the following format: {'melt temperature': {'unit': extracted unit, 'value': [extracted value]}, 'mold temperature': {'unit': extracted unit, 'value': [extracted value]}, 'injection speed': {'unit': extracted unit, 'value': [extracted value]}, 'injection pressure': {'unit': extracted unit, 'value': [extracted value]}, 'holding pressure': {'unit': extracted unit, 'value': [extracted value]}, 'holding time': {'unit': extracted unit, 'value': [extracted value]}} | In the following context, what are the values and units of melt temperature, mold temperature, injection speed, injection pressure, holding pressure, and holding time? Return as a JSON object. | The cooling rates during the injection molding of PA1012, as shown in Figure 4, are measured at distances of 50 μm (squares), 200 μm (circles), 700 μm (triangles), and 1000 μm (diamond symbols) from the mold-wall to the core region against melt temperature. The top, middle, and bottom plots illustrate simulations for holding pressure of 2 MPa, 3.5 MPa, and 5 MPa, respectively, and injection rate of 25, 50, and 75 cm³/s, respectively. Each plot features star symbols that denote peak crystallization temperatures, determined through an independent study on the quiescent melt's crystallization behavior. | {"melt temperature": {"unit": null, "value": null}, "mold temperature": {"unit": null, "value": null}, "injection speed": {"unit": "cm³/s", "value": [25, 50, 75]}, "injection pressure": {"unit": null, "value": null}, "holding pressure": {"unit": "MPa", "value": [2, 3.5, 5]}, "holding time": {"unit": null, "value": null}} | 573 | 176 | 2 | {'T_melt': 0, 'T_mold': 0, 'v_inj': 1, 'p_inj': 0, 'p_hold': 1, 't_hold': 0} | 0 | 0 | 3 | 0 | 3 | 0
53 | You are a polymer materials scientist. Your task is to extract specific information from the supplied context based on the question. The extracted information must be returned as a JSON object, including units and values. The outputs should only include the JSON object without any explanation or note. If the supplied context contains the asked values and units, the value corresponding to the JSON key must be replaced with the values and units that appear in the supplied text. If there is no value or unit, fill in the corresponding blank with null. The extracted information must be in the following format: {'melt temperature': {'unit': extracted unit, 'value': [extracted value]}, 'mold temperature': {'unit': extracted unit, 'value': [extracted value]}, 'injection speed': {'unit': extracted unit, 'value': [extracted value]}, 'injection pressure': {'unit': extracted unit, 'value': [extracted value]}, 'holding pressure': {'unit': extracted unit, 'value': [extracted value]}, 'holding time': {'unit': extracted unit, 'value': [extracted value]}} | In the following context, what are the values and units of melt temperature, mold temperature, injection speed, injection pressure, holding pressure, and holding time? Return as a JSON object. | The results showed that the use of PP/PA6 blend as the host matrix significantly improved the Ïwhen compared with CNT-containing mono-PP or PA6 counterparts. Moreover, the microparts with a PP/PA6mass ratio of 70:30 demonstrated the highest average Ï among the studied systems, which indicated that more intact CNT pathways were formed in PP70/PA6 30/CNT microparts. A similar changing pattern was observed for CM samples, as shown in Figure S1. Thus, PP:PA6 with a mass ratio of 70:30 was determined to yield the highest Ï which will be used as a model system for subsequent studies. Basically, injection molded samples develop a typical âskin-core âstructure due to the presence of thermal gradients across the part thickness.16The state of orientation of polymer chains and fillers would be pronounced in the skin layer due to the influence of the combined shearand extensional force fields. As a result, SEM images were taken from both shear and core layers of the microparts. The microstructure of PP/PA6/CNT 7 wt%microparts with different mass ratios of PP:PA6 as well as PP/CNT 7 wt% and PA6/CNT 7 wt% microparts was displayed in Figure 4. | {"melt temperature": {"unit": null, "value": null}, "mold temperature": {"unit": null, "value": null}, "injection speed": {"unit": null, "value": null}, "injection pressure": {"unit": null, "value": null}, "holding pressure": {"unit": null, "value": null}, "holding time": {"unit": null, "value": null}} | 686 | 237 | 0 | {'T_melt': 0, 'T_mold': 0, 'v_inj': 0, 'p_inj': 0, 'p_hold': 0, 't_hold': 0} | 0 | 0 | 0 | 0 | 0 | 0
182 | You are a polymer materials scientist. Your task is to extract specific information from the supplied context based on the question. The extracted information must be returned as a JSON object, including units and values. The outputs should only include the JSON object without any explanation or note. If the supplied context contains the asked values and units, the value corresponding to the JSON key must be replaced with the values and units that appear in the supplied text. If there is no value or unit, fill in the corresponding blank with null. The extracted information must be in the following format: {'melt temperature': {'unit': extracted unit, 'value': [extracted value]}, 'mold temperature': {'unit': extracted unit, 'value': [extracted value]}, 'injection speed': {'unit': extracted unit, 'value': [extracted value]}, 'injection pressure': {'unit': extracted unit, 'value': [extracted value]}, 'holding pressure': {'unit': extracted unit, 'value': [extracted value]}, 'holding time': {'unit': extracted unit, 'value': [extracted value]}} | In the following context, what are the values and units of melt temperature, mold temperature, injection speed, injection pressure, holding pressure, and holding time? Return as a JSON object. | The injection-molded specimens featured a dumbbell shape with a length of 60 mm, a consistent rectangular cross-section of 5 × 3 mm², and a 25 mm reference length. The molding process adhered to a DOE plan, as shown in Table 1, and included the following process parameters: melt processing temperature, Tm; mold temperature, Tw; injection flow rate, Qinj; and holding pressure, Ph. The low and high levels of Tm (180 and 230℃), Tw (30 and 70℃), Qinj (8 and 30 cm³/s), and Ph (80 and 120 MPa) were chosen as a compromise among machine limitations, melt viscosities, and mold filling characteristics. The barrel was purged before each injection to prevent the incorporation of potentially degraded material. | {"melt temperature": {"unit": "℃", "value": [180, 230]}, "mold temperature": {"unit": "℃", "value": [30, 70]}, "injection speed": {"unit": "cm³/s", "value": [8, 30]}, "injection pressure": {"unit": null, "value": null}, "holding pressure": {"unit": "MPa", "value": [80, 120]}, "holding time": {"unit": null, "value": null}} | 614 | 192 | 4 | {'T_melt': 1, 'T_mold': 1, 'v_inj': 1, 'p_inj': 0, 'p_hold': 1, 't_hold': 0} | 2 | 2 | 2 | 0 | 2 | 0
0 | You are a polymer materials scientist. Your task is to extract specific information from the supplied context based on the question. The extracted information must be returned as a JSON object, including units and values. The outputs should only include the JSON object without any explanation or note. If the supplied context contains the asked values and units, the value corresponding to the JSON key must be replaced with the values and units that appear in the supplied text. If there is no value or unit, fill in the corresponding blank with null. The extracted information must be in the following format: {'melt temperature': {'unit': extracted unit, 'value': [extracted value]}, 'mold temperature': {'unit': extracted unit, 'value': [extracted value]}, 'injection speed': {'unit': extracted unit, 'value': [extracted value]}, 'injection pressure': {'unit': extracted unit, 'value': [extracted value]}, 'holding pressure': {'unit': extracted unit, 'value': [extracted value]}, 'holding time': {'unit': extracted unit, 'value': [extracted value]}} | In the following context, what are the values and units of melt temperature, mold temperature, injection speed, injection pressure, holding pressure, and holding time? Return as a JSON object. | A Model TE-30/600-11-40 co-rotating twin-screw extruder (screw diameter = 30 mm, L/D = 40) was set with a barrel temperature of 220℃ and a screw speed of 180 rpm. Materials were pre-dried at 90℃ for 11 hours. The extruded pellets were dried overnight at 80℃ and molded into standard tensile specimens (DIN EN ISO 527-2-1BA) using a BOY 22 A HV machine (screw diameter = 20 mm). The molding melt temperature was 233℃, with an injection pressure of 95 MPa and a holding pressure of 110 MPa for 5 s. Cooling times with mold temperatures of 25, 80, and 100℃ were 16, 18, and 23 s. | {"melt temperature": {"unit": "℃", "value": [233]}, "mold temperature": {"unit": "℃", "value": [25, 80, 100]}, "injection speed": {"unit": null, "value": null}, "injection pressure": {"unit": "MPa", "value": [95]}, "holding pressure": {"unit": "MPa", "value": [110]}, "holding time": {"unit": "s", "value": [5]}} | 643 | 186 | 5 | {'T_melt': 1, 'T_mold': 1, 'v_inj': 0, 'p_inj': 1, 'p_hold': 1, 't_hold': 1} | 1 | 3 | 0 | 1 | 1 | 1
113 | You are a polymer materials scientist. Your task is to extract specific information from the supplied context based on the question. The extracted information must be returned as a JSON object, including units and values. The outputs should only include the JSON object without any explanation or note. If the supplied context contains the asked values and units, the value corresponding to the JSON key must be replaced with the values and units that appear in the supplied text. If there is no value or unit, fill in the corresponding blank with null. The extracted information must be in the following format: {'melt temperature': {'unit': extracted unit, 'value': [extracted value]}, 'mold temperature': {'unit': extracted unit, 'value': [extracted value]}, 'injection speed': {'unit': extracted unit, 'value': [extracted value]}, 'injection pressure': {'unit': extracted unit, 'value': [extracted value]}, 'holding pressure': {'unit': extracted unit, 'value': [extracted value]}, 'holding time': {'unit': extracted unit, 'value': [extracted value]}} | In the following context, what are the values and units of melt temperature, mold temperature, injection speed, injection pressure, holding pressure, and holding time? Return as a JSON object. | According to Table 2, an endothermic peak at 69℃ due to PCL melting showed no change in Tm with different injection parameters. The melting enthalpy (ΔHm) for T/M/V at 150/60/16, 170/60/16, and 170/70/48 significantly increased, leading to higher crystallinity degrees, i.e., Xc: 34.7%, 34.4%, and 33.6%, requiring more energy to melt the crystals. Injection parameters did not significantly modify the PCL elastic modulus. However, conditions 150℃/60℃/16 cm³/s, 170℃/60℃/16 cm³/s, and 170℃/70℃/48 cm³/s showed minor increases in elastic modulus, likely linked to the higher degree of crystallinity seen in DSC data. | {"melt temperature": {"unit": "℃", "value": [150, 170]}, "mold temperature": {"unit": "℃", "value": [60, 70]}, "injection speed": {"unit": "cm³/s", "value": [16, 48]}, "injection pressure": {"unit": null, "value": null}, "holding pressure": {"unit": null, "value": null}, "holding time": {"unit": null, "value": null}} | 639 | 185 | 3 | {'T_melt': 1, 'T_mold': 1, 'v_inj': 1, 'p_inj': 0, 'p_hold': 0, 't_hold': 0} | 2 | 2 | 2 | 0 | 0 | 0
28 | You are a polymer materials scientist. Your task is to extract specific information from the supplied context based on the question. The extracted information must be returned as a JSON object, including units and values. The outputs should only include the JSON object without any explanation or note. If the supplied context contains the asked values and units, the value corresponding to the JSON key must be replaced with the values and units that appear in the supplied text. If there is no value or unit, fill in the corresponding blank with null. The extracted information must be in the following format: {'melt temperature': {'unit': extracted unit, 'value': [extracted value]}, 'mold temperature': {'unit': extracted unit, 'value': [extracted value]}, 'injection speed': {'unit': extracted unit, 'value': [extracted value]}, 'injection pressure': {'unit': extracted unit, 'value': [extracted value]}, 'holding pressure': {'unit': extracted unit, 'value': [extracted value]}, 'holding time': {'unit': extracted unit, 'value': [extracted value]}} | In the following context, what are the values and units of melt temperature, mold temperature, injection speed, injection pressure, holding pressure, and holding time? Return as a JSON object. | A reduction in part dimensions causes an increase in cooling that affects its morphological and mechanical properties [4-7]. Furthermore, long-term properties can also be affected [8-10]. To counteract this, new technologies and processing strategies have been developed. For example, a slow cooling of the melt using low conductive mould materials or a dynamic temperature control of the cavity can be executed {ll-15]. A transfer of the mechanical material properties in microparts, determined and validated on standardized test specimens, is only partially possible [16, 17]. Consequently, it is necessary to investigate the effects of part dimensions on the usable material properties [18-20]. In addition to the influence on the degree of crystallinity, the formation of crystalline structures is also affected by the process conditions. | {"melt temperature": {"unit": null, "value": null}, "mold temperature": {"unit": null, "value": null}, "injection speed": {"unit": null, "value": null}, "injection pressure": {"unit": null, "value": null}, "holding pressure": {"unit": null, "value": null}, "holding time": {"unit": null, "value": null}} | 548 | 196 | 0 | {'T_melt': 0, 'T_mold': 0, 'v_inj': 0, 'p_inj': 0, 'p_hold': 0, 't_hold': 0} | 0 | 0 | 0 | 0 | 0 | 0
161 | You are a polymer materials scientist. Your task is to extract specific information from the supplied context based on the question. The extracted information must be returned as a JSON object, including units and values. The outputs should only include the JSON object without any explanation or note. If the supplied context contains the asked values and units, the value corresponding to the JSON key must be replaced with the values and units that appear in the supplied text. If there is no value or unit, fill in the corresponding blank with null. The extracted information must be in the following format: {'melt temperature': {'unit': extracted unit, 'value': [extracted value]}, 'mold temperature': {'unit': extracted unit, 'value': [extracted value]}, 'injection speed': {'unit': extracted unit, 'value': [extracted value]}, 'injection pressure': {'unit': extracted unit, 'value': [extracted value]}, 'holding pressure': {'unit': extracted unit, 'value': [extracted value]}, 'holding time': {'unit': extracted unit, 'value': [extracted value]}} | In the following context, what are the values and units of melt temperature, mold temperature, injection speed, injection pressure, holding pressure, and holding time? Return as a JSON object. | Apart from the transition, melting and crystallization temperatures, the enthalpies were computed and used for the determination of the crystallinity degree. The microstructural characterisation was completed with the measurement of the spherulite size, D. Films with thickness in the range between 3 and 15 µm were sectioned from the bulk using a rotatory microtome Leica RM2255 and inspected via optical microscopy using transmitted polarized light and dark field modes. More details for the determination of all these parameters can be found in [28â29]. Table 1 Manufacturing parameters of IM PA-12 and SLS PA-12. IM Mould temperature Filling time Holding time Injection speed Injection pressure Mould clamping force 60 ℃ 2.1 s 6.5 s 6â8 mm/s 10 MPa 1500 N SLS Particle diameter Powder bed temperature Frame temperature Layer thickness Laser power 40â90 µm 171.5 ℃ 135.5 ℃ 0.2 mm 25 W A. Salazar et al. | {"melt temperature": {"unit": null, "value": null}, "mold temperature": {"unit": "℃", "value": [60]}, "injection speed": {"unit": "mm/s", "value": [6, 8]}, "injection pressure": {"unit": "MPa", "value": [10]}, "holding pressure": {"unit": null, "value": null}, "holding time": {"unit": "s", "value": [6.5]}} | 675 | 235 | 4 | {'T_melt': 0, 'T_mold': 1, 'v_inj': 1, 'p_inj': 1, 'p_hold': 0, 't_hold': 1} | 0 | 1 | 2 | 1 | 0 | 1
134 | You are a polymer materials scientist. Your task is to extract specific information from the supplied context based on the question. The extracted information must be returned as a JSON object, including units and values. The outputs should only include the JSON object without any explanation or note. If the supplied context contains the asked values and units, the value corresponding to the JSON key must be replaced with the values and units that appear in the supplied text. If there is no value or unit, fill in the corresponding blank with null. The extracted information must be in the following format: {'melt temperature': {'unit': extracted unit, 'value': [extracted value]}, 'mold temperature': {'unit': extracted unit, 'value': [extracted value]}, 'injection speed': {'unit': extracted unit, 'value': [extracted value]}, 'injection pressure': {'unit': extracted unit, 'value': [extracted value]}, 'holding pressure': {'unit': extracted unit, 'value': [extracted value]}, 'holding time': {'unit': extracted unit, 'value': [extracted value]}} | In the following context, what are the values and units of melt temperature, mold temperature, injection speed, injection pressure, holding pressure, and holding time? Return as a JSON object. | The endothermic peak at 66℃ due to PCL melting, as shown in Table 2, remained unchanged with varying injection parameters. The melting enthalpy (ΔHm) for T/M/V at 235/45/13, 255/45/13, and 255/55/25 significantly increased, resulting in higher crystallinity degrees, i.e., Xc: 32.9%, 32.6%, and 31.8%, requiring more energy to melt the crystals. Injection parameters did not significantly affect the PCL elastic modulus. However, conditions 235℃/45℃/13 cm³/s, 255℃/45℃/13 cm³/s, and 255℃/55℃/25 cm³/s showed slight increases in elastic modulus, potentially due to the higher degree of crystallinity seen in DSC data. | {"melt temperature": {"unit": "℃", "value": [235, 255]}, "mold temperature": {"unit": "℃", "value": [45, 55]}, "injection speed": {"unit": "cm³/s", "value": [13, 25]}, "injection pressure": {"unit": null, "value": null}, "holding pressure": {"unit": null, "value": null}, "holding time": {"unit": null, "value": null}} | 638 | 183 | 3 | {'T_melt': 1, 'T_mold': 1, 'v_inj': 1, 'p_inj': 0, 'p_hold': 0, 't_hold': 0} | 2 | 2 | 2 | 0 | 0 | 0
168 | You are a polymer materials scientist. Your task is to extract specific information from the supplied context based on the question. The extracted information must be returned as a JSON object, including units and values. The outputs should only include the JSON object without any explanation or note. If the supplied context contains the asked values and units, the value corresponding to the JSON key must be replaced with the values and units that appear in the supplied text. If there is no value or unit, fill in the corresponding blank with null. The extracted information must be in the following format: {'melt temperature': {'unit': extracted unit, 'value': [extracted value]}, 'mold temperature': {'unit': extracted unit, 'value': [extracted value]}, 'injection speed': {'unit': extracted unit, 'value': [extracted value]}, 'injection pressure': {'unit': extracted unit, 'value': [extracted value]}, 'holding pressure': {'unit': extracted unit, 'value': [extracted value]}, 'holding time': {'unit': extracted unit, 'value': [extracted value]}} | In the following context, what are the values and units of melt temperature, mold temperature, injection speed, injection pressure, holding pressure, and holding time? Return as a JSON object. | Polyamide 6/polyamide 12 (50:50), processed with a melt temperature of 250℃ and mold temperature of 100℃, shows sensitivity to injection pressure and rate variations. At a baseline pressure of 140 MPa and rate of 110 cm³/s, the material exhibits a tensile strength of 50 MPa and a modulus of 2800 MPa. Increasing the pressure to 160 MPa and rate to 130 cm³/s improves strength to 55 MPa and modulus to 3000 MPa, highlighting optimized polymer flow and enhanced structural integrity under higher processing conditions. | {"melt temperature": {"unit": "℃", "value": [250]}, "mold temperature": {"unit": "℃", "value": [100]}, "injection speed": {"unit": "cm³/s", "value": [110, 130]}, "injection pressure": {"unit": "MPa", "value": [140, 160]}, "holding pressure": {"unit": null, "value": null}, "holding time": {"unit": null, "value": null}} | 569 | 160 | 4 | {'T_melt': 1, 'T_mold': 1, 'v_inj': 1, 'p_inj': 1, 'p_hold': 0, 't_hold': 0} | 1 | 1 | 2 | 2 | 0 | 0
58 | You are a polymer materials scientist. Your task is to extract specific information from the supplied context based on the question. The extracted information must be returned as a JSON object, including units and values. The outputs should only include the JSON object without any explanation or note. If the supplied context contains the asked values and units, the value corresponding to the JSON key must be replaced with the values and units that appear in the supplied text. If there is no value or unit, fill in the corresponding blank with null. The extracted information must be in the following format: {'melt temperature': {'unit': extracted unit, 'value': [extracted value]}, 'mold temperature': {'unit': extracted unit, 'value': [extracted value]}, 'injection speed': {'unit': extracted unit, 'value': [extracted value]}, 'injection pressure': {'unit': extracted unit, 'value': [extracted value]}, 'holding pressure': {'unit': extracted unit, 'value': [extracted value]}, 'holding time': {'unit': extracted unit, 'value': [extracted value]}} | In the following context, what are the values and units of melt temperature, mold temperature, injection speed, injection pressure, holding pressure, and holding time? Return as a JSON object. | The samples were placed in a 9 mm vial and, degassed at 100 ℃ for 3 h. The ASIQwin 5 software was used to obtain the BET specific surface area and pore volume according to ASTM D6556 . [32] Z.B. Varsally et al. Composites Part C: Open Access 12 (2023) 100376 32.3.4. Ash content The ash content of the biocarbons was found through a thermogra - vimetric analyser, TGA Q5500 (Instruments, USA). Around 8-10 mg of the sample was heated to 800 ℃ at a rate of 10 ℃/min in the presence of nitrogen and then was purged with oxygen at 800 ℃ to determine the ash content. The weight was obtained from the software TA Trios. 2.3.5. Surface morphology The surface morphology of the biocarbons was analyzed through a Scanning electron microscope (SEM). | {"melt temperature": {"unit": null, "value": null}, "mold temperature": {"unit": null, "value": null}, "injection speed": {"unit": null, "value": null}, "injection pressure": {"unit": null, "value": null}, "holding pressure": {"unit": null, "value": null}, "holding time": {"unit": null, "value": null}} | 662 | 230 | 0 | {'T_melt': 0, 'T_mold': 0, 'v_inj': 0, 'p_inj': 0, 'p_hold': 0, 't_hold': 0} | 0 | 0 | 0 | 0 | 0 | 0
19 | You are a polymer materials scientist. Your task is to extract specific information from the supplied context based on the question. The extracted information must be returned as a JSON object, including units and values. The outputs should only include the JSON object without any explanation or note. If the supplied context contains the asked values and units, the value corresponding to the JSON key must be replaced with the values and units that appear in the supplied text. If there is no value or unit, fill in the corresponding blank with null. The extracted information must be in the following format: {'melt temperature': {'unit': extracted unit, 'value': [extracted value]}, 'mold temperature': {'unit': extracted unit, 'value': [extracted value]}, 'injection speed': {'unit': extracted unit, 'value': [extracted value]}, 'injection pressure': {'unit': extracted unit, 'value': [extracted value]}, 'holding pressure': {'unit': extracted unit, 'value': [extracted value]}, 'holding time': {'unit': extracted unit, 'value': [extracted value]}} | In the following context, what are the values and units of melt temperature, mold temperature, injection speed, injection pressure, holding pressure, and holding time? Return as a JSON object. | The increase in hardness towards the core layer is attributed to its higher crystallinity compared to the surface and melt layers. The influence of injection temperature on interfacial hardness under different mold temperatures is shown in Figure 12C. Tₘ = 140℃, Tᵢ = 210℃. Effects of various injection temperatures at a constant speed (Tₘ = 140℃, V = 35 mm/s) with injection pressure of 87 MPa and holding pressure of 77 MPa are analyzed. | {"melt temperature": {"unit": "℃", "value": [210]}, "mold temperature": {"unit": "℃", "value": [140]}, "injection speed": {"unit": "mm/s", "value": [35]}, "injection pressure": {"unit": "MPa", "value": [87]}, "holding pressure": {"unit": "MPa", "value": [77]}, "holding time": {"unit": null, "value": null}} | 528 | 163 | 5 | {'T_melt': 1, 'T_mold': 1, 'v_inj': 1, 'p_inj': 1, 'p_hold': 1, 't_hold': 0} | 1 | 1 | 1 | 1 | 1 | 0
8 | You are a polymer materials scientist. Your task is to extract specific information from the supplied context based on the question. The extracted information must be returned as a JSON object, including units and values. The outputs should only include the JSON object without any explanation or note. If the supplied context contains the asked values and units, the value corresponding to the JSON key must be replaced with the values and units that appear in the supplied text. If there is no value or unit, fill in the corresponding blank with null. The extracted information must be in the following format: {'melt temperature': {'unit': extracted unit, 'value': [extracted value]}, 'mold temperature': {'unit': extracted unit, 'value': [extracted value]}, 'injection speed': {'unit': extracted unit, 'value': [extracted value]}, 'injection pressure': {'unit': extracted unit, 'value': [extracted value]}, 'holding pressure': {'unit': extracted unit, 'value': [extracted value]}, 'holding time': {'unit': extracted unit, 'value': [extracted value]}} | In the following context, what are the values and units of melt temperature, mold temperature, injection speed, injection pressure, holding pressure, and holding time? Return as a JSON object. | The temperature profile was meticulously controlled, starting from 210℃ in the feeding zone and 220℃ at the nozzle. The injection pressure was set at 45 MPa, with an injection rate of 35 mm/s. The holding pressure applied was 70 MPa, sustained for 6 s. Mechanical properties were evaluated, revealing a tensile strength of 78 MPa and a flexural modulus of 2.4 GPa. The blend exhibited a notched impact strength of 7 kJ/m². Comparing with the neat PA513, which showed a tensile strength of 80 MPa and a flexural modulus of 2.1 GPa, the blend demonstrated improved impact resistance. | {"melt temperature": {"unit": "℃", "value": [220]}, "mold temperature": {"unit": null, "value": null}, "injection speed": {"unit": "mm/s", "value": [35]}, "injection pressure": {"unit": "MPa", "value": [45]}, "holding pressure": {"unit": "MPa", "value": [70]}, "holding time": {"unit": "s", "value": [6]}} | 562 | 174 | 5 | {'T_melt': 1, 'T_mold': 0, 'v_inj': 1, 'p_inj': 1, 'p_hold': 1, 't_hold': 1} | 1 | 0 | 1 | 1 | 1 | 1
147 | You are a polymer materials scientist. Your task is to extract specific information from the supplied context based on the question. The extracted information must be returned as a JSON object, including units and values. The outputs should only include the JSON object without any explanation or note. If the supplied context contains the asked values and units, the value corresponding to the JSON key must be replaced with the values and units that appear in the supplied text. If there is no value or unit, fill in the corresponding blank with null. The extracted information must be in the following format: {'melt temperature': {'unit': extracted unit, 'value': [extracted value]}, 'mold temperature': {'unit': extracted unit, 'value': [extracted value]}, 'injection speed': {'unit': extracted unit, 'value': [extracted value]}, 'injection pressure': {'unit': extracted unit, 'value': [extracted value]}, 'holding pressure': {'unit': extracted unit, 'value': [extracted value]}, 'holding time': {'unit': extracted unit, 'value': [extracted value]}} | In the following context, what are the values and units of melt temperature, mold temperature, injection speed, injection pressure, holding pressure, and holding time? Return as a JSON object. | A nylon 6/nylon 66 blend (70:30), processed with a melt temperature of 260℃ and mold temperature of 95℃, demonstrates sensitivity to holding pressure and time variations. At a baseline holding pressure of 100 MPa for 20 s, the material achieves a tensile strength of 55 MPa and a modulus of 3200 MPa. Increasing the pressure to 130 MPa and extending the duration to 25 s enhances strength to 60 MPa and modulus to 3500 MPa, indicating improved polymer interchain bonding and crystallization under prolonged pressure conditions. | {"melt temperature": {"unit": "℃", "value": [260]}, "mold temperature": {"unit": "℃", "value": [95]}, "injection speed": {"unit": null, "value": null}, "injection pressure": {"unit": null, "value": null}, "holding pressure": {"unit": "MPa", "value": [100, 130]}, "holding time": {"unit": "s", "value": [20, 25]}} | 560 | 165 | 4 | {'T_melt': 1, 'T_mold': 1, 'v_inj': 0, 'p_inj': 0, 'p_hold': 1, 't_hold': 1} | 1 | 1 | 0 | 0 | 2 | 2
189 | You are a polymer materials scientist. Your task is to extract specific information from the supplied context based on the question. The extracted information must be returned as a JSON object, including units and values. The outputs should only include the JSON object without any explanation or note. If the supplied context contains the asked values and units, the value corresponding to the JSON key must be replaced with the values and units that appear in the supplied text. If there is no value or unit, fill in the corresponding blank with null. The extracted information must be in the following format: {'melt temperature': {'unit': extracted unit, 'value': [extracted value]}, 'mold temperature': {'unit': extracted unit, 'value': [extracted value]}, 'injection speed': {'unit': extracted unit, 'value': [extracted value]}, 'injection pressure': {'unit': extracted unit, 'value': [extracted value]}, 'holding pressure': {'unit': extracted unit, 'value': [extracted value]}, 'holding time': {'unit': extracted unit, 'value': [extracted value]}} | In the following context, what are the values and units of melt temperature, mold temperature, injection speed, injection pressure, holding pressure, and holding time? Return as a JSON object. | A Fanuc Series 90 injection-moulding machine was used, with barrel temperature set from 235 to 245℃. The injection pressure was 63 MPa, injection rate 70 mm/s, holding pressure 45 MPa, and holding time was 4 s. The mould temperature was varied systematically from 45-65 to 95℃. To achieve a uniform diameter of 28mm across the face width, the as-moulded specimens were finished on a lathe, addressing the slight concavity from shrinkage. In twin-disc testing, two discs were mounted on parallel shafts, radially loaded, and run in opposing directions at different speeds. If the discs ran at identical speeds, they experienced purely rolling contact. | {"melt temperature": {"unit": "℃", "value": [245]}, "mold temperature": {"unit": "℃", "value": [45, 65, 95]}, "injection speed": {"unit": "mm/s", "value": [70]}, "injection pressure": {"unit": "MPa", "value": [63]}, "holding pressure": {"unit": "MPa", "value": [45]}, "holding time": {"unit": "s", "value": [4]}} | 590 | 188 | 6 | {'T_melt': 1, 'T_mold': 1, 'v_inj': 1, 'p_inj': 1, 'p_hold': 1, 't_hold': 1} | 1 | 3 | 1 | 1 | 1 | 1
37 | You are a polymer materials scientist. Your task is to extract specific information from the supplied context based on the question. The extracted information must be returned as a JSON object, including units and values. The outputs should only include the JSON object without any explanation or note. If the supplied context contains the asked values and units, the value corresponding to the JSON key must be replaced with the values and units that appear in the supplied text. If there is no value or unit, fill in the corresponding blank with null. The extracted information must be in the following format: {'melt temperature': {'unit': extracted unit, 'value': [extracted value]}, 'mold temperature': {'unit': extracted unit, 'value': [extracted value]}, 'injection speed': {'unit': extracted unit, 'value': [extracted value]}, 'injection pressure': {'unit': extracted unit, 'value': [extracted value]}, 'holding pressure': {'unit': extracted unit, 'value': [extracted value]}, 'holding time': {'unit': extracted unit, 'value': [extracted value]}} | In the following context, what are the values and units of melt temperature, mold temperature, injection speed, injection pressure, holding pressure, and holding time? Return as a JSON object. | Therefore, the objective of this paper is to characterise the combined effect of fibre orientation and environmental conditions (both temperature and moisture) on the tensile propagation fracture toughness of injection moulded PA66-based SFRPs. Throughout this paper, the term "fracture toughness" will be used in the mechanics context, i.e. referring to the critical strain energy release rate (Gc, with units of energy per unit area). 2.Experimental details 2.1. Materials and manufacturing The material used in this work was a short glass-fibre (weight fraction: 50%) reinforced PA66 (PA66-GF50) from Asahi Kasei Corporation (Leona â¢14G50, loaded with a carbon black additive). Plates (120 Ã80 Ã2 mm) as shown in Fig. 1 were prepared by injection moulding using a SE130D (SUMITOMO) machine, with the moulding conditions in Table 1. The injection-moulded plates were stored in aluminium lined bags to keep them in dry-as-moulded (DAM) conditions. Fibre orientation distributions were measured through the method of ellipses [3] in micrographs at the centre of the manufactured plates (as shown in Fig. 1), with results shown in Fig. | {"melt temperature": {"unit": null, "value": null}, "mold temperature": {"unit": null, "value": null}, "injection speed": {"unit": null, "value": null}, "injection pressure": {"unit": null, "value": null}, "holding pressure": {"unit": null, "value": null}, "holding time": {"unit": null, "value": null}} | 691 | 252 | 0 | {'T_melt': 0, 'T_mold': 0, 'v_inj': 0, 'p_inj': 0, 'p_hold': 0, 't_hold': 0} | 0 | 0 | 0 | 0 | 0 | 0
72 | You are a polymer materials scientist. Your task is to extract specific information from the supplied context based on the question. The extracted information must be returned as a JSON object, including units and values. The outputs should only include the JSON object without any explanation or note. If the supplied context contains the asked values and units, the value corresponding to the JSON key must be replaced with the values and units that appear in the supplied text. If there is no value or unit, fill in the corresponding blank with null. The extracted information must be in the following format: {'melt temperature': {'unit': extracted unit, 'value': [extracted value]}, 'mold temperature': {'unit': extracted unit, 'value': [extracted value]}, 'injection speed': {'unit': extracted unit, 'value': [extracted value]}, 'injection pressure': {'unit': extracted unit, 'value': [extracted value]}, 'holding pressure': {'unit': extracted unit, 'value': [extracted value]}, 'holding time': {'unit': extracted unit, 'value': [extracted value]}} | In the following context, what are the values and units of melt temperature, mold temperature, injection speed, injection pressure, holding pressure, and holding time? Return as a JSON object. | In Figure 2, cooling rates during the injection molding of PA 11 are plotted for distances of 50 μm (squares), 200 μm (circles), 700 μm (triangles), and 1000 μm (diamonds) from the mold wall to the core, as a function of melt temperature. The simulations for packing pressure of 65 MPa, 70 MPa, and 95 MPa are shown in the top, middle, and bottom plots, respectively, and injection pressure of 28, 48, and 58 MPa, respectively. Star symbols denote peak crystallization temperatures, measured in a separate study of the quiescent melt's crystallization behavior under varying cooling rates. | {"melt temperature": {"unit": null, "value": null}, "mold temperature": {"unit": null, "value": null}, "injection speed": {"unit": null, "value": null}, "injection pressure": {"unit": "MPa", "value": [28, 48, 58]}, "holding pressure": {"unit": "MPa", "value": [65, 70, 95]}, "holding time": {"unit": null, "value": null}} | 573 | 168 | 2 | {'T_melt': 0, 'T_mold': 0, 'v_inj': 0, 'p_inj': 1, 'p_hold': 1, 't_hold': 0} | 0 | 0 | 0 | 3 | 3 | 0
108 | You are a polymer materials scientist. Your task is to extract specific information from the supplied context based on the question. The extracted information must be returned as a JSON object, including units and values. The outputs should only include the JSON object without any explanation or note. If the supplied context contains the asked values and units, the value corresponding to the JSON key must be replaced with the values and units that appear in the supplied text. If there is no value or unit, fill in the corresponding blank with null. The extracted information must be in the following format: {'melt temperature': {'unit': extracted unit, 'value': [extracted value]}, 'mold temperature': {'unit': extracted unit, 'value': [extracted value]}, 'injection speed': {'unit': extracted unit, 'value': [extracted value]}, 'injection pressure': {'unit': extracted unit, 'value': [extracted value]}, 'holding pressure': {'unit': extracted unit, 'value': [extracted value]}, 'holding time': {'unit': extracted unit, 'value': [extracted value]}} | In the following context, what are the values and units of melt temperature, mold temperature, injection speed, injection pressure, holding pressure, and holding time? Return as a JSON object. | An endothermic peak was observed at 62℃ due to PCL melting, as shown in Table 2, with no change in Tm upon varying the injection parameters. The melting enthalpy (ΔHm) for T/M/V at 210/20/8, 230/20/8, and 230/30/10 significantly increased, resulting in higher degrees of crystallinity, i.e., Xc: 34.5%, 34.2%, and 33.4%, requiring more energy to melt the crystals. The injection parameters did not modify the PCL elastic modulus significantly. Nevertheless, conditions 210℃/20℃/8 cm³/s, 230℃/20℃/8 cm³/s, and 230℃/30℃/10 cm³/s showed minor increases in elastic modulus, likely linked to the higher degree of crystallinity seen in the DSC data. | {"melt temperature": {"unit": "℃", "value": [210, 230]}, "mold temperature": {"unit": "℃", "value": [20, 30]}, "injection speed": {"unit": "cm³/s", "value": [8, 10]}, "injection pressure": {"unit": null, "value": null}, "holding pressure": {"unit": null, "value": null}, "holding time": {"unit": null, "value": null}} | 641 | 186 | 3 | {'T_melt': 1, 'T_mold': 1, 'v_inj': 1, 'p_inj': 0, 'p_hold': 0, 't_hold': 0} | 2 | 2 | 2 | 0 | 0 | 0
212 | You are a polymer materials scientist. Your task is to extract specific information from the supplied context based on the question. The extracted information must be returned as a JSON object, including units and values. The outputs should only include the JSON object without any explanation or note. If the supplied context contains the asked values and units, the value corresponding to the JSON key must be replaced with the values and units that appear in the supplied text. If there is no value or unit, fill in the corresponding blank with null. The extracted information must be in the following format: {'melt temperature': {'unit': extracted unit, 'value': [extracted value]}, 'mold temperature': {'unit': extracted unit, 'value': [extracted value]}, 'injection speed': {'unit': extracted unit, 'value': [extracted value]}, 'injection pressure': {'unit': extracted unit, 'value': [extracted value]}, 'holding pressure': {'unit': extracted unit, 'value': [extracted value]}, 'holding time': {'unit': extracted unit, 'value': [extracted value]}} | In the following context, what are the values and units of melt temperature, mold temperature, injection speed, injection pressure, holding pressure, and holding time? Return as a JSON object. | When the melt temperature is set at 220℃, mold temperature at 60℃, injection pressure at 80 MPa, injection rate at 60 cm³/s, hold pressure at 60 MPa, hold time at 30 s, and cooling time at 20 s, the mechanical properties of a polymer blend composed of 70% polypropylene (PP) and 30% polyethylene (PE) exhibit significant changes. The tensile strength of this blend increases from 45 MPa to 55 MPa as the melt temperature is raised from 200℃ to 220℃. Similarly, the yield strength improves from 30 MPa to 35 MPa when the mold temperature is adjusted between 50℃ and 70℃. Additionally, the elongation at break shows an increase from 200% to 250% as the injection pressure is varied between 70MPa and 90MPa. The modulus of elasticity remains relatively stable at around 1.5 GPa, despite changes in injection rate between 50 cm³/s and 70 cm³/s. Notably, when the hold pressure is increased from 50 MPa to 70 MPa, the tensile strength further improves to 60 MPa. Finally, extending the cooling time from 15 s to 25 s results in a minor improvement in the elongation at break, reaching 260%. | {"melt temperature": {"unit": "℃", "value": [200, 220]}, "mold temperature": {"unit": "℃", "value": [50, 60, 70]}, "injection speed": {"unit": "cm³/s", "value": [50, 60, 70]}, "injection pressure": {"unit": "MPa", "value": [70, 80, 90]}, "holding pressure": {"unit": "MPa", "value": [50, 60, 70]}, "holding time": {"unit": "s", "value": [30]}} | 790 | 194 | 6 | {'T_melt': 1, 'T_mold': 1, 'v_inj': 1, 'p_inj': 1, 'p_hold': 1, 't_hold': 1} | 2 | 3 | 3 | 3 | 3 | 1
107 | You are a polymer materials scientist. Your task is to extract specific information from the supplied context based on the question. The extracted information must be returned as a JSON object, including units and values. The outputs should only include the JSON object without any explanation or note. If the supplied context contains the asked values and units, the value corresponding to the JSON key must be replaced with the values and units that appear in the supplied text. If there is no value or unit, fill in the corresponding blank with null. The extracted information must be in the following format: {'melt temperature': {'unit': extracted unit, 'value': [extracted value]}, 'mold temperature': {'unit': extracted unit, 'value': [extracted value]}, 'injection speed': {'unit': extracted unit, 'value': [extracted value]}, 'injection pressure': {'unit': extracted unit, 'value': [extracted value]}, 'holding pressure': {'unit': extracted unit, 'value': [extracted value]}, 'holding time': {'unit': extracted unit, 'value': [extracted value]}} | In the following context, what are the values and units of melt temperature, mold temperature, injection speed, injection pressure, holding pressure, and holding time? Return as a JSON object. | The endothermic peak at 63℃ due to PCL melting, as shown in Table 2, did not change with the applied injection parameters. The melting enthalpy (ΔHm) for T/M/V at 195/45/37, 225/90/37, and 225/90/49 significantly increased, leading to higher crystallinity degrees, i.e., Xc: 35.2%, 34.8%, and 33.1%, respectively, indicating more energy is required to melt the crystals. Injection parameters did not significantly alter the PCL elastic modulus. However, the conditions 195℃/45℃/37 cm³/s, 225℃/90℃/37 cm³/s, and 225℃/90℃/49 cm³/s showed slight increases in elastic modulus, possibly due to the higher degree of crystallinity observed in DSC data. | {"melt temperature": {"unit": "℃", "value": [195, 225]}, "mold temperature": {"unit": "℃", "value": [45, 90]}, "injection speed": {"unit": "cm³/s", "value": [37, 49]}, "injection pressure": {"unit": null, "value": null}, "holding pressure": {"unit": null, "value": null}, "holding time": {"unit": null, "value": null}} | 644 | 185 | 3 | {'T_melt': 1, 'T_mold': 1, 'v_inj': 1, 'p_inj': 0, 'p_hold': 0, 't_hold': 0} | 2 | 2 | 2 | 0 | 0 | 0
26 | You are a polymer materials scientist. Your task is to extract specific information from the supplied context based on the question. The extracted information must be returned as a JSON object, including units and values. The outputs should only include the JSON object without any explanation or note. If the supplied context contains the asked values and units, the value corresponding to the JSON key must be replaced with the values and units that appear in the supplied text. If there is no value or unit, fill in the corresponding blank with null. The extracted information must be in the following format: {'melt temperature': {'unit': extracted unit, 'value': [extracted value]}, 'mold temperature': {'unit': extracted unit, 'value': [extracted value]}, 'injection speed': {'unit': extracted unit, 'value': [extracted value]}, 'injection pressure': {'unit': extracted unit, 'value': [extracted value]}, 'holding pressure': {'unit': extracted unit, 'value': [extracted value]}, 'holding time': {'unit': extracted unit, 'value': [extracted value]}} | In the following context, what are the values and units of melt temperature, mold temperature, injection speed, injection pressure, holding pressure, and holding time? Return as a JSON object. | Where, (a), (b), (c), (d) are the Al side of the failure surface, and (a1), (b1), (c1), (d1) are the PA6/GF side of the failure surface. Fig. 10.Effect of ambient temperature on joint bonding strength and tensile strength of PA6/GF. B. Wang et al. Applied Surface Science 626 (2023) 157231 8interlocking and chemical bonding method was adopted in this study to obtain PA6-Al composite joints with the highest bonding strength. Furthermore, the metal surface treatment and joint joining process in this study are more facile, which can effectively improve the production efficiency of joint products and facilitate the application of lightweight joint components. | {"melt temperature": {"unit": null, "value": null}, "mold temperature": {"unit": null, "value": null}, "injection speed": {"unit": null, "value": null}, "injection pressure": {"unit": null, "value": null}, "holding pressure": {"unit": null, "value": null}, "holding time": {"unit": null, "value": null}} | 576 | 188 | 0 | {'T_melt': 0, 'T_mold': 0, 'v_inj': 0, 'p_inj': 0, 'p_hold': 0, 't_hold': 0} | 0 | 0 | 0 | 0 | 0 | 0